## FCGR Air Database
Test ID | Steel Grade | Steel Subgrade | Material Type | Paper Title | Authors | Year | Test Laboratory | DOI | Data Format | Specimen Geometry | Width, W (mm) | Thickness, B (mm) | Yield Strength (MPa) | Frequency, f (Hz) | R Ratio | Pmax (kN) | Waveform | Environment
1 | S355 | S355J2 EN 10025-2:2004 | BM | Comparison of fatigue crack propagation behaviour in two steel grades S235, S355 and a steel from old crane way | Seitl, S; Pokorny, P; Miarka, P; Klusák, J; Kala, Z; Kunz, L | 2020 | Czech Academy of Sciences | 10.1051/matecconf/202031000034 | Graphical | C(T) | 50 | 10 | 382 | 60–100 | 0.1 | Unknown | Sine | Air
2 | S355 | S355 Unspecified Marine Grade | BM | Effect of Corrosion Environment on Fatigue Crack Growth Behavior of Marine Steels | Tian, L; Su, ML; Feng, C; Xu, LY; Zhao, L; Han, YD | 2024 | Tianjin University; Tianjin University | 10.1007/s11665-024-09202-2 | Graphical | SEN(B) | 60 | 20 | 380 | 5 | 0.5 | 16 | Sine | Air
3 | S355 | S355 Unspecified Marine Grade | HAZ | Effect of Corrosion Environment on Fatigue Crack Growth Behavior of Marine Steels | Tian, L; Su, ML; Feng, C; Xu, LY; Zhao, L; Han, YD | 2024 | Tianjin University; Tianjin University | 10.1007/s11665-024-09202-2 | Graphical | SEN(B) | 60 | 20 | 380 | 5 | 0.5 | 16 | Sine | Air
4 | S355 | S355G8+M EN-10225:01 BM | BM | Fatigue crack growth rates for offshore wind monopile weldments in air and seawater: SLIC inter-laboratory test results | A. Mehmanparast, F. Brennan and I. Tavares | 2017 | Cranfield University | 10.1016/j.matdes.2016.10.070 | Tabulated | C(T) | 50 | 16 | 447 | 2 | 0.1 | 10 | Sine | Air
5 | S355 | S355J2+N EN10025-2:2004 | BM | Corrosion fatigue load frequency sensitivity analysis | Adedipe, O; Brennan, F; Kolios, A | 2015 | Cranfield University | 10.1016/j.marstruc.2015.03.005 | Graphical | C(T) | 50 | 16 | 385 | 2 | 0.1 | 12 | Sine | Air
6 | S355 | S355J2+N EN10025-2:2004 | BM | Corrosion fatigue load frequency sensitivity analysis | Adedipe, O; Brennan, F; Kolios, A | 2015 | Cranfield University | 10.1016/j.marstruc.2015.03.005 | Graphical | C(T) | 50 | 16 | 385 | 2 | 0.1 | 10 | Sine | Air
7 | S355 | S355J2+N EN10025-2:2004 | BM | Corrosion fatigue load frequency sensitivity analysis | Adedipe, O; Brennan, F; Kolios, A | 2015 | Cranfield University | 10.1016/j.marstruc.2015.03.005 | Graphical | C(T) | 50 | 16 | 385 | 2 | 0.1 | 10 | Sine | Air
8 | S355 | S355J2+N EN10025-2:2004 | BM | Effects of structural steels microstructure and waveform on corrosion-fatigue behaviour of offshore wind turbine foundations. | Victor Igwemezie | 2019 | Cranfield University | https://dspace.lib.cranfield.ac.uk/handle/1826/18268 | Graphical | C(T) | 50 | 16 | 385 | 5 | 0.1 | 10 | Sine | Air
9 | S355 | S355G8+M EN-10225:01 BM | BM | Effects of structural steels microstructure and waveform on corrosion-fatigue behaviour of offshore wind turbine foundations. | Victor Igwemezie | 2019 | Cranfield University | https://dspace.lib.cranfield.ac.uk/handle/1826/18268 | Graphical | C(T) | 50 | 16 | 447 | 5 | 0.1 | 10 | Sine | Air
10 | S355 | S355G10 + M EN-10225:01 | BM | Materials selection for XL wind turbine support structures: A corrosion-fatigue perspective | Igwemezie, V; Mehmanparast, A; Kolios, A | 2018 | Cranfield University | 10.1016/j.marstruc.2018.06.008 | Graphical | C(T) | 50 | 16 | 385 | 5 | 0.1 | 8 | Sine | Air
11 | S355 | S355G10 + M EN-10225:01 | BM | Materials selection for XL wind turbine support structures: A corrosion-fatigue perspective | Igwemezie, V; Mehmanparast, A; Kolios, A | 2018 | Cranfield University | 10.1016/j.marstruc.2018.06.008 | Graphical | C(T) | 50 | 16 | 385 | 5 | 0.1 | 9 | Sine | Air
12 | S355 | S355G10 + M EN-10225:01 | BM | Materials selection for XL wind turbine support structures: A corrosion-fatigue perspective | Igwemezie, V; Mehmanparast, A; Kolios, A | 2018 | Cranfield University | 10.1016/j.marstruc.2018.06.008 | Graphical | C(T) | 50 | 16 | 385 | 5 | 0.1 | 10 | Sine | Air
13 | S355 | S355G10 + M EN-10225:01 | BM | Materials selection for XL wind turbine support structures: A corrosion-fatigue perspective | Igwemezie, V; Mehmanparast, A; Kolios, A | 2018 | Cranfield University | 10.1016/j.marstruc.2018.06.008 | Graphical | C(T) | 50 | 16 | 385 | 4 | 0.1 | 10 | Sine | Air
14 | S355 | S355G10 + M EN-10225:01 | BM | Materials selection for XL wind turbine support structures: A corrosion-fatigue perspective | Igwemezie, V; Mehmanparast, A; Kolios, A | 2018 | Cranfield University | 10.1016/j.marstruc.2018.06.008 | Graphical | C(T) | 50 | 16 | 385 | 4 | 0.1 | 12 | Sine | Air
15 | S355 | S355G8+M EN-10225:01 BM | BM | Fatigue crack growth rates for offshore wind monopile weldments in air and seawater: SLIC inter-laboratory test results | A. Mehmanparast, F. Brennan and I. Tavares | 2017 | Cranfield University | 10.1016/j.matdes.2016.10.070 | Tabulated | C(T) | 50 | 16 | 447 | 2 | 0.1 | 10 | Sine | Air
16 | S355 | S355G8+M EN-10225:01 BM | BM | Fatigue crack growth rates for offshore wind monopile weldments in air and seawater: SLIC inter-laboratory test results | A. Mehmanparast, F. Brennan and I. Tavares | 2017 | Cranfield University | 10.1016/j.matdes.2016.10.070 | Tabulated | C(T) | 50 | 16 | 447 | 2 | 0.1 | 9 | Sine | Air
17 | S355 | S355G8+M EN-10225:01 BM | BM | Fatigue crack growth rates for offshore wind monopile weldments in air and seawater: SLIC inter-laboratory test results | A. Mehmanparast, F. Brennan and I. Tavares | 2017 | Cranfield University | 10.1016/j.matdes.2016.10.070 | Tabulated | C(T) | 50 | 16 | 447 | 2 | 0.1 | 6.7 | Sine | Air
18 | S355 | S355G8+M EN-10225:01 BM | BM | Fatigue crack growth rates for offshore wind monopile weldments in air and seawater: SLIC inter-laboratory test results | A. Mehmanparast, F. Brennan and I. Tavares | 2017 | Cranfield University | 10.1016/j.matdes.2016.10.070 | Tabulated | C(T) | 50 | 16 | 447 | 2 | 0.1 | 10 | Sine | Air
19 | S355 | S355G8+M EN-10225:01 BM | BM | Fatigue crack growth rates for offshore wind monopile weldments in air and seawater: SLIC inter-laboratory test results | A. Mehmanparast, F. Brennan and I. Tavares | 2017 | Cranfield University | 10.1016/j.matdes.2016.10.070 | Tabulated | C(T) | 50 | 16 | 447 | 2 | 0.1 | 10 | Sine | Air
20 | S355 | S355G10 + M EN-10225:01 | BM | Development of a new approach for corrosion-fatigue analysis of offshore steel structures | Helen Ryan a , Ali Mehmanparast b | 2023 | Cranfield University | 10.1016/j.mechmat.2022.104526 | Graphical | C(T) | 50 | 16 | 455 | 5 | 0.1 | 9 | Sine | Air
21 | S355 | S355G10 + M EN-10225:01 | BM | Development of a new approach for corrosion-fatigue analysis of offshore steel structures | Helen Ryan a , Ali Mehmanparast b | 2023 | Cranfield University | 10.1016/j.mechmat.2022.104526 | Graphical | C(T) | 50 | 16 | 455 | 5 | 0.1 | 10 | Sine | Air
22 | S355 | S355 NL | HAZ | Experimental evaluation of the short and long fatigue crack growth rate of S355 structural steel offshore monopile weldments in air and synthetic seawater | Hasan Saeed a , Somsubhro Chaudhuri a,b , Wim De Waele | 2024 | Ghent University | 10.1016/j.apor.2024.104063 | Graphical | SEN(B4) | 40 | 20 | 417 | 10 | 0.1 | Unknown | Sine | Air
23 | S355 | S355 NL | HAZ | Experimental evaluation of the short and long fatigue crack growth rate of S355 structural steel offshore monopile weldments in air and synthetic seawater | Hasan Saeed a , Somsubhro Chaudhuri a,b , Wim De Waele | 2024 | Ghent University | 10.1016/j.apor.2024.104063 | Graphical | SEN(B4) | 40 | 20 | 417 | 10 | 0.1 | Unknown | Sine | Air
24 | S355 | S355 NL | HAZ | Experimental evaluation of the short and long fatigue crack growth rate of S355 structural steel offshore monopile weldments in air and synthetic seawater | Hasan Saeed a , Somsubhro Chaudhuri a,b , Wim De Waele | 2024 | Ghent University | 10.1016/j.apor.2024.104063 | Graphical | SEN(B4) | 40 | 20 | 417 | 10 | 0.1 | Unknown | Sine | Air
25 | S355 | S355 NL | HAZ | Experimental evaluation of the short and long fatigue crack growth rate of S355 structural steel offshore monopile weldments in air and synthetic seawater | Hasan Saeed a , Somsubhro Chaudhuri a,b , Wim De Waele | 2024 | Ghent University | 10.1016/j.apor.2024.104063 | Graphical | SEN(B4) | 40 | 20 | 417 | 10 | 0.1 | Unknown | Sine | Air
26 | S355 | S355 NL | HAZ | Experimental evaluation of the short and long fatigue crack growth rate of S355 structural steel offshore monopile weldments in air and synthetic seawater | Hasan Saeed a , Somsubhro Chaudhuri a,b , Wim De Waele | 2024 | Ghent University | 10.1016/j.apor.2024.104063 | Graphical | SEN(B4) | 40 | 20 | 417 | 10 | 0.1 | Unknown | Sine | Air
27 | S355 | S355G10 + M EN-10225:01 | HAZ | Crack growth direction effects on corrosion-fatigue behaviour of offshore wind turbine steel weldments | Anais Jacob, Ali Mehmanparast | 2020 | Cranfield University | 10.1016/j.marstruc.2020.102881 | Graphical | C(T) | 50 | 16 | 469 | 5 | 0.1 | 10 | Sine | Air
28 | S355 | S355G10 + M EN-10225:01 | HAZ | Crack growth direction effects on corrosion-fatigue behaviour of offshore wind turbine steel weldments | Anais Jacob, Ali Mehmanparast | 2020 | Cranfield University | 10.1016/j.marstruc.2020.102881 | Graphical | C(T) | 50 | 16 | 469 | 5 | 0.1 | 10 | Sine | Air
29 | S355 | S355G10 + M EN-10225:01 | HAZ | Crack growth direction effects on corrosion-fatigue behaviour of offshore wind turbine steel weldments | Anais Jacob, Ali Mehmanparast | 2020 | Cranfield University | 10.1016/j.marstruc.2020.102881 | Graphical | C(T) | 50 | 16 | 455 | 5 | 0.1 | 10 | Sine | Air
30 | S355 | S355G10 + M EN-10225:01 | HAZ | Crack growth direction effects on corrosion-fatigue behaviour of offshore wind turbine steel weldments | Anais Jacob, Ali Mehmanparast | 2020 | Cranfield University | 10.1016/j.marstruc.2020.102881 | Graphical | C(T) | 50 | 16 | 455 | 5 | 0.1 | 10 | Sine | Air
31 | S355 | S355G10 + M EN-10225:01 | HAZ | Crack growth direction effects on corrosion-fatigue behaviour of offshore wind turbine steel weldments | Anais Jacob, Ali Mehmanparast | 2020 | Cranfield University | 10.1016/j.marstruc.2020.102881 | Graphical | C(T) | 50 | 16 | 455 | 5 | 0.1 | 10 | Sine | Air
32 | S355 | S355G10 + M EN-10225:01 | HAZ | Crack growth direction effects on corrosion-fatigue behaviour of offshore wind turbine steel weldments | Anais Jacob, Ali Mehmanparast | 2020 | Cranfield University | 10.1016/j.marstruc.2020.102881 | Graphical | C(T) | 50 | 16 | 455 | 5 | 0.1 | 10 | Sine | Air
33 | S355 | S355G8+M EN-10225:01 BM | HAZ | Fatigue crack growth rates for offshore wind monopile weldments in air and seawater: SLIC inter-laboratory test results | A. Mehmanparast, F. Brennan and I. Tavares | 2017 | Cranfield University | 10.1016/j.matdes.2016.10.070 | Tabulated | C(T) | 50 | 16 | 447 | 5 | 0.1 | 10 | Sine | Air
34 | S355 | S355G8+M EN-10225:01 BM | HAZ | Fatigue crack growth rates for offshore wind monopile weldments in air and seawater: SLIC inter-laboratory test results | A. Mehmanparast, F. Brennan and I. Tavares | 2017 | Cranfield University | 10.1016/j.matdes.2016.10.070 | Tabulated | C(T) | 50 | 16 | 447 | 5 | 0.1 | 10 | Sine | Air
35 | S355 | S355G8+M EN-10225:01 BM | HAZ | Fatigue crack growth rates for offshore wind monopile weldments in air and seawater: SLIC inter-laboratory test results | A. Mehmanparast, F. Brennan and I. Tavares | 2017 | Cranfield University | 10.1016/j.matdes.2016.10.070 | Tabulated | C(T) | 50 | 16 | 447 | 2 | 0.1 | 9 | Sine | Air
36 | S355 | S355G8+M EN-10225:01 BM | HAZ | Fatigue crack growth rates for offshore wind monopile weldments in air and seawater: SLIC inter-laboratory test results | A. Mehmanparast, F. Brennan and I. Tavares | 2017 | Cranfield University | 10.1016/j.matdes.2016.10.070 | Tabulated | C(T) | 50 | 16 | 447 | 2 | 0.1 | 9 | Sine | Air
37 | S355 | S355G8+M EN-10225:01 BM | HAZ | Fatigue crack growth rates for offshore wind monopile weldments in air and seawater: SLIC inter-laboratory test results | A. Mehmanparast, F. Brennan and I. Tavares | 2017 | Cranfield University | 10.1016/j.matdes.2016.10.070 | Tabulated | C(T) | 50 | 16 | 447 | 2 | 0.1 | 10 | Sine | Air
38 | S355 | S355G8+M EN-10225:01 BM | HAZ | Fatigue crack growth rates for offshore wind monopile weldments in air and seawater: SLIC inter-laboratory test results | A. Mehmanparast, F. Brennan and I. Tavares | 2017 | Cranfield University | 10.1016/j.matdes.2016.10.070 | Tabulated | C(T) | 50 | 16 | 447 | 2 | 0.1 | 10 | Sine | Air
39 | S355 | S355NL | BM | Fracture-mechanics based prediction of the fatigue strength of weldments. Material aspects | P. Kucharczyk, M. Madia, U. Zerbst, B. Schork | 2018 | Arbeitsgemeinschaft industrieller Forschungsvereinigungen | 10.1016/j.engfracmech.2017.09.010 | Graphical | SEN(B) | 19 | (6,10) | 378 | 0 | -1 | Unknown | Sine | Air
40 | S355 | S355NL | BM | Fracture-mechanics based prediction of the fatigue strength of weldments. Material aspects | P. Kucharczyk, M. Madia, U. Zerbst, B. Schork | 2018 | Arbeitsgemeinschaft industrieller Forschungsvereinigungen | 10.1016/j.engfracmech.2017.09.010 | Graphical | SEN(B) | 19 | (6,10) | 378 | 0 | -0.5 | Unknown | Sine | Air
41 | S355 | S355NL | BM | Fracture-mechanics based prediction of the fatigue strength of weldments. Material aspects | P. Kucharczyk, M. Madia, U. Zerbst, B. Schork | 2018 | Arbeitsgemeinschaft industrieller Forschungsvereinigungen | 10.1016/j.engfracmech.2017.09.010 | Graphical | SEN(B) | 19 | (6,10) | 378 | 0 | 0 | Unknown | Sine | Air
42 | S355 | S355NL | BM | Fracture-mechanics based prediction of the fatigue strength of weldments. Material aspects | P. Kucharczyk, M. Madia, U. Zerbst, B. Schork | 2018 | Arbeitsgemeinschaft industrieller Forschungsvereinigungen | 10.1016/j.engfracmech.2017.09.010 | Graphical | SEN(B) | 19 | (6,10) | 378 | 0 | 0.1 | Unknown | Sine | Air
43 | S355 | S355NL | BM | Fracture-mechanics based prediction of the fatigue strength of weldments. Material aspects | P. Kucharczyk, M. Madia, U. Zerbst, B. Schork | 2018 | Arbeitsgemeinschaft industrieller Forschungsvereinigungen | 10.1016/j.engfracmech.2017.09.010 | Graphical | SEN(B) | 19 | (6,10) | 378 | 0 | 0.5 | Unknown | Sine | Air
44 | S355 | S355NL | BM | Fracture-mechanics based prediction of the fatigue strength of weldments. Material aspects | P. Kucharczyk, M. Madia, U. Zerbst, B. Schork | 2018 | Arbeitsgemeinschaft industrieller Forschungsvereinigungen | 10.1016/j.engfracmech.2017.09.010 | Graphical | SEN(B) | 19 | (6,10) | 378 | 0 | 0.7 | Unknown | Sine | Air
45 | S355 | S355 Unspecified Marine Grade | BM | Effect of Corrosion Environment on Fatigue Crack Growth Behavior of Marine Steels | Tian, L; Su, ML; Feng, C; Xu, LY; Zhao, L; Han, YD | 2024 | Tianjin University; Tianjin University | 10.1007/s11665-024-09202-2 | Graphical | SEN(B) | 60 | 20 | - | 5 | 0.5 | Unknown | Sine | Air
46 | S355 | S355 Unspecified Marine Grade | BM | Effect of Corrosion Environment on Fatigue Crack Growth Behavior of Marine Steels | Tian, L; Su, ML; Feng, C; Xu, LY; Zhao, L; Han, YD | 2024 | Tianjin University; Tianjin University | 10.1007/s11665-024-09202-2 | Graphical | SEN(B) | 60 | 20 | - | 5 | 0.5 | Unknown | Sine | Air
47 | S355 | S355 Unspecified Marine Grade | HAZ | Effect of Corrosion Environment on Fatigue Crack Growth Behavior of Marine Steels | Tian, L; Su, ML; Feng, C; Xu, LY; Zhao, L; Han, YD | 2024 | Tianjin University; Tianjin University | 10.1007/s11665-024-09202-2 | Graphical | SEN(B) | 60 | 20 | - | 5 | 0.5 | Unknown | Sine | Air
48 | S355 | S355 Unspecified Marine Grade | HAZ | Effect of Corrosion Environment on Fatigue Crack Growth Behavior of Marine Steels | Tian, L; Su, ML; Feng, C; Xu, LY; Zhao, L; Han, YD | 2024 | Tianjin University; Tianjin University | 10.1007/s11665-024-09202-2 | Graphical | SEN(B) | 60 | 20 | - | 5 | 0.5 | Unknown | Sine | Air
49 | S355 | S355NL | BM | Fracture-mechanics based prediction of the fatigue strength of weldments. Material aspects | P. Kucharczyk, M. Madia, U. Zerbst, B. Schork | 2018 | Arbeitsgemeinschaft industrieller Forschungsvereinigungen | 10.1016/j.engfracmech.2017.09.010 | Graphical | SEN(B) | 19 | (6,10) | - | 0 | -1 | Unknown | Unknown | Air
50 | S355 | S355NL | BM | Fracture-mechanics based prediction of the fatigue strength of weldments. Material aspects | P. Kucharczyk, M. Madia, U. Zerbst, B. Schork | 2018 | Arbeitsgemeinschaft industrieller Forschungsvereinigungen | 10.1016/j.engfracmech.2017.09.010 | Graphical | SEN(B) | 19 | (6,10) | - | 0 | -0.5 | Unknown | Unknown | Air
51 | S355 | S355NL | BM | Fracture-mechanics based prediction of the fatigue strength of weldments. Material aspects | P. Kucharczyk, M. Madia, U. Zerbst, B. Schork | 2018 | Arbeitsgemeinschaft industrieller Forschungsvereinigungen | 10.1016/j.engfracmech.2017.09.010 | Graphical | SEN(B) | 19 | (6,10) | - | 0 | 0 | Unknown | Unknown | Air
52 | S355 | S355NL | BM | Fracture-mechanics based prediction of the fatigue strength of weldments. Material aspects | P. Kucharczyk, M. Madia, U. Zerbst, B. Schork | 2018 | Arbeitsgemeinschaft industrieller Forschungsvereinigungen | 10.1016/j.engfracmech.2017.09.010 | Graphical | SEN(B) | 19 | (6,10) | - | 0 | 0 | Unknown | Unknown | Air
53 | S355 | S355NL | BM | Fracture-mechanics based prediction of the fatigue strength of weldments. Material aspects | P. Kucharczyk, M. Madia, U. Zerbst, B. Schork | 2018 | Arbeitsgemeinschaft industrieller Forschungsvereinigungen | 10.1016/j.engfracmech.2017.09.010 | Graphical | SEN(B) | 19 | (6,10) | - | 0 | 0.5 | Unknown | Unknown | Air

## Raw Data
All collected S355 data, In Air
ID | ΔK (Nmm^(3/2)) | da/dN (mm/cycle) | Stage Classification | Stages Key
1 | 277.4582 | 5.133e-06 | 2 | 1 | Stage I - Near Threshold
1 | 283.2136 | 6.389e-06 | 2 | 2 | Stage II - Paris Region
1 | 286.7553 | 5.04e-06 | 2 | 3 | Stage III
1 | 291.4988 | 6.16e-06 | 2 | 4 | Invalid data
1 | 295.1354 | 6.626e-06 | 2
1 | 302.5035 | 7.528e-06 | 2
1 | 311.3579 | 6.506e-06 | 2
1 | 320.0225 | 8.049e-06 | 2
1 | 327.2957 | 7.128e-06 | 2
1 | 333.9365 | 8.554e-06 | 2
1 | 340.8935 | 7.952e-06 | 2
1 | 355.1238 | 9.201e-06 | 2
1 | 361.1321 | 1.045e-05 | 2
1 | 365.5593 | 1.065e-05 | 2
1 | 374.7299 | 9.897e-06 | 2
1 | 382.6356 | 1.278e-05 | 2
1 | 395.2847 | 1.188e-05 | 2
1 | 400.3444 | 1.084e-05 | 2
1 | 407.9338 | 1.543e-05 | 2
1 | 415.5233 | 1.46e-05 | 2
1 | 423.429 | 1.452e-05 | 2
1 | 432.9158 | 1.59e-05 | 2
1 | 451.257 | 1.533e-05 | 2
1 | 468.0171 | 1.944e-05 | 2
1 | 481.9311 | 2.168e-05 | 2
1 | 516.7162 | 2.555e-05 | 2
1 | 540.7495 | 2.903e-05 | 2
1 | 570.4749 | 3.359e-05 | 2
1 | 609.3709 | 3.934e-05 | 2
1 | 669.7704 | 5.299e-05 | 2
1 | 776.9716 | 7.916e-05 | 2
1 | 970.503 | 0.0001368 | 2
1 | 1032.4837 | 0.000259 | 2
1 | 1102.6862 | 0.0001766 | 2
1 | 1168.1454 | 0.0002364 | 2
1 | 1455.2802 | 0.0005243 | 2
1 | 1565.0112 | 0.0004816 | 2
2 | 298.34 | 4.7804e-06 | 2
2 | 300.5 | 3.5523e-06 | 2
2 | 305.73 | 3.5435e-06 | 2
2 | 310.96 | 3.2184e-06 | 2
2 | 316.16 | 3.8791e-06 | 2
2 | 320.19 | 3.5978e-06 | 2
2 | 322.06 | 4.0871e-06 | 2
2 | 323.07 | 2.9836e-06 | 2
2 | 323.27 | 2.7705e-06 | 2
2 | 332.54 | 3.6202e-06 | 2
2 | 332.67 | 3.9903e-06 | 2
2 | 336.43 | 4.2635e-06 | 2
2 | 341.26 | 3.2804e-06 | 2
2 | 345.43 | 1.0354e-05 | 2
2 | 346.66 | 4.2331e-06 | 2
2 | 350.79 | 3.1171e-06 | 2
2 | 352.18 | 5.2695e-06 | 2
2 | 353.71 | 3.9086e-06 | 2
2 | 356.11 | 3.5249e-06 | 2
2 | 356.31 | 6.7105e-06 | 2
2 | 359.31 | 4.6841e-06 | 2
2 | 367.5 | 3.6587e-06 | 2
2 | 367.9 | 4.5078e-06 | 2
2 | 369.57 | 5.4551e-06 | 2
2 | 370.42 | 6.5118e-06 | 2
2 | 371.69 | 4.0209e-06 | 2
2 | 375.8 | 3.7636e-06 | 2
2 | 377.7 | 6.6653e-06 | 2
2 | 380.83 | 5.3585e-06 | 2
2 | 386.36 | 4.6264e-06 | 2
2 | 386.74 | 4.2397e-06 | 2
2 | 390 | 3.7986e-06 | 2
2 | 391.46 | 6.1002e-06 | 2
2 | 397.71 | 7.9733e-06 | 2
2 | 402.63 | 3.9631e-06 | 2
2 | 406.24 | 5.2489e-06 | 2
2 | 406.29 | 6.2973e-06 | 2
2 | 408.86 | 4.5879e-06 | 2
2 | 415.69 | 6.7594e-06 | 2
2 | 418.95 | 3.9872e-06 | 2
2 | 418.97 | 5.5738e-06 | 2
2 | 419.3 | 4.8718e-06 | 2
2 | 424.45 | 9.0456e-06 | 2
2 | 429.32 | 5.7953e-06 | 2
2 | 433.77 | 6.859e-06 | 2
2 | 440.6 | 4.3607e-06 | 2
2 | 442.83 | 7.6998e-06 | 2
2 | 447.21 | 5.4276e-06 | 2
2 | 447.75 | 6.9962e-06 | 2
2 | 448.55 | 1.2196e-05 | 2
2 | 452.78 | 7.8332e-06 | 2
2 | 452.81 | 8.4975e-06 | 2
2 | 452.91 | 4.9022e-06 | 2
2 | 459.38 | 6.3607e-06 | 2
2 | 466.17 | 8.9022e-06 | 2
2 | 466.81 | 5.8799e-06 | 2
2 | 474.25 | 7.0957e-06 | 2
2 | 475.95 | 6.1741e-06 | 2
2 | 484.06 | 6.0887e-06 | 2
2 | 485.97 | 1.1152e-05 | 2
2 | 487.19 | 8.103e-06 | 2
2 | 487.37 | 9.3208e-06 | 2
2 | 490.41 | 6.6483e-06 | 2
2 | 501.2 | 7.8332e-06 | 2
2 | 502 | 6.7928e-06 | 2
2 | 505.72 | 1.0848e-05 | 2
2 | 507.14 | 9.6571e-06 | 2
2 | 517.46 | 8.5806e-06 | 2
2 | 521.99 | 7.7426e-06 | 2
2 | 526.67 | 1.0235e-05 | 2
2 | 530.33 | 1.1952e-05 | 2
2 | 531.12 | 7.1373e-06 | 2
2 | 536.54 | 9.6562e-06 | 2
2 | 541.6 | 8.2032e-06 | 2
2 | 546.86 | 1.2404e-05 | 2
2 | 552.12 | 1.0109e-05 | 2
2 | 557.93 | 7.8662e-06 | 2
2 | 563.09 | 1.1594e-05 | 2
2 | 568.21 | 9.132e-06 | 2
2 | 576.57 | 1.0866e-05 | 2
2 | 584.92 | 8.5038e-06 | 2
2 | 588 | 1.1011e-05 | 2
2 | 590.27 | 1.007e-05 | 2
2 | 590.38 | 1.4233e-05 | 2
2 | 603.71 | 9.0072e-06 | 2
2 | 607.65 | 1.9191e-05 | 2
2 | 608.78 | 1.1457e-05 | 2
2 | 610.09 | 9.644e-06 | 2
2 | 619.38 | 1.2946e-05 | 2
2 | 623.5 | 9.8503e-06 | 2
2 | 627.14 | 1.1141e-05 | 2
2 | 638.19 | 1.6193e-05 | 4
2 | 645 | 1.4315e-05 | 4
2 | 648.27 | 1.2439e-05 | 4
2 | 650.96 | 9.7701e-06 | 4
2 | 665.92 | 2.0882e-05 | 4
2 | 666.59 | 1.5614e-05 | 4
2 | 671.98 | 1.3374e-05 | 4
2 | 672.13 | 1.0599e-05 | 4
2 | 689.99 | 1.2045e-05 | 4
2 | 690.49 | 1.7819e-05 | 4
2 | 692.75 | 1.5339e-05 | 4
2 | 700.89 | 1.2883e-05 | 4
2 | 706.08 | 1.0723e-05 | 4
2 | 706.52 | 2.0565e-05 | 4
2 | 712.79 | 2.3645e-05 | 4
2 | 715.33 | 1.664e-05 | 4
2 | 716.87 | 1.0195e-05 | 4
2 | 721.04 | 1.2788e-05 | 4
2 | 733.56 | 1.1995e-05 | 4
2 | 737.1 | 3.1756e-05 | 4
2 | 737.55 | 1.7179e-05 | 4
2 | 739.85 | 1.4076e-05 | 4
2 | 747.72 | 3.1684e-05 | 4
2 | 759.23 | 1.5386e-05 | 4
2 | 759.39 | 1.8709e-05 | 4
2 | 766.05 | 2.3484e-05 | 4
2 | 767.11 | 1.16e-05 | 4
2 | 767.2 | 1.3322e-05 | 4
2 | 768.58 | 2.0806e-05 | 4
2 | 775.43 | 2.5061e-05 | 4
2 | 780.28 | 1.175e-05 | 4
2 | 781.37 | 1.5848e-05 | 4
2 | 781.45 | 1.796e-05 | 4
2 | 781.56 | 2.1275e-05 | 4
2 | 789.94 | 2.5155e-05 | 4
2 | 790.31 | 1.4898e-05 | 4
2 | 804.76 | 2.2073e-05 | 4
2 | 806.38 | 1.7935e-05 | 4
2 | 812.68 | 2.5988e-05 | 4
2 | 814.06 | 1.6046e-05 | 4
2 | 824.26 | 2.8813e-05 | 4
2 | 829.37 | 1.9154e-05 | 4
2 | 835.94 | 1.6645e-05 | 4
2 | 843.28 | 2.5378e-05 | 4
2 | 848.52 | 2.7826e-05 | 4
2 | 849.54 | 2.0755e-05 | 4
2 | 860.76 | 1.8718e-05 | 4
2 | 866.08 | 3.3908e-05 | 4
2 | 872.94 | 3.3109e-05 | 4
2 | 875.14 | 2.2158e-05 | 4
2 | 883.59 | 1.8777e-05 | 4
2 | 891.67 | 2.6349e-05 | 4
2 | 900.03 | 2.3733e-05 | 4
2 | 905.77 | 2.0334e-05 | 4
2 | 906.6 | 1.5553e-05 | 4
2 | 922.11 | 2.9408e-05 | 4
2 | 925.85 | 3.2745e-05 | 4
2 | 926.08 | 2.4807e-05 | 4
2 | 938.66 | 2.2557e-05 | 4
2 | 939.47 | 3.6359e-05 | 4
2 | 945.44 | 3.9175e-05 | 4
2 | 948.41 | 1.7635e-05 | 4
2 | 964.16 | 2.3497e-05 | 4
2 | 972.74 | 2.8616e-05 | 4
2 | 984.19 | 3.8986e-05 | 4
2 | 995.11 | 2.8992e-05 | 4
2 | 996.98 | 3.5804e-05 | 4
2 | 1005.3 | 2.5215e-05 | 4
2 | 1012 | 1.9027e-05 | 4
2 | 1014.8 | 3.8039e-05 | 4
2 | 1036.4 | 5.3097e-05 | 4
2 | 1038.2 | 2.4272e-05 | 4
2 | 1040.6 | 3.0988e-05 | 4
2 | 1057.9 | 2.7186e-05 | 4
2 | 1064.8 | 5.3907e-05 | 4
2 | 1067.6 | 4.5126e-05 | 4
2 | 1076.2 | 3.26e-05 | 4
2 | 1085.8 | 4.1445e-05 | 4
2 | 1086.6 | 2.4514e-05 | 4
2 | 1093 | 3.4532e-05 | 4
2 | 1102.5 | 5.7893e-05 | 4
2 | 1108.9 | 5.3991e-05 | 4
2 | 1114.1 | 3.0784e-05 | 4
2 | 1130.5 | 3.7599e-05 | 4
2 | 1138.4 | 6.5033e-05 | 4
2 | 1143.8 | 3.1587e-05 | 4
2 | 1146.3 | 3.7932e-05 | 4
2 | 1159.7 | 6.0414e-05 | 4
2 | 1168.9 | 7.6499e-05 | 4
2 | 1169.1 | 3.6349e-05 | 4
2 | 1184.2 | 3.3017e-05 | 4
2 | 1188.5 | 4.3265e-05 | 4
2 | 1216.4 | 6.0726e-05 | 4
2 | 1218.4 | 5.3629e-05 | 4
2 | 1224.8 | 4.339e-05 | 4
2 | 1241.1 | 3.6648e-05 | 4
2 | 1245.5 | 4.2382e-05 | 4
2 | 1261.2 | 3.7024e-05 | 4
2 | 1273.8 | 9.9011e-05 | 4
2 | 1298.4 | 9.092e-05 | 4
2 | 1302 | 5.2832e-05 | 4
2 | 1304.1 | 6.1213e-05 | 4
2 | 1312.2 | 5.5262e-05 | 4
2 | 1320.3 | 3.9546e-05 | 4
2 | 1382.4 | 5.204e-05 | 4
2 | 1388.3 | 0.00013518 | 4
2 | 1389.8 | 6.8165e-05 | 4
2 | 1395.9 | 0.00010332 | 4
2 | 1430.4 | 4.1626e-05 | 4
2 | 1442 | 0.00010365 | 4
2 | 1477.3 | 7.615e-05 | 4
2 | 1629.9 | 5.2519e-05 | 4
3 | 299.18 | 4.8744e-06 | 2
3 | 304.27 | 6.0282e-06 | 2
3 | 304.29 | 7.1808e-06 | 2
3 | 310.28 | 5.5233e-06 | 2
3 | 319.11 | 6.1808e-06 | 2
3 | 322.7 | 6.1808e-06 | 2
3 | 323.61 | 6.9166e-06 | 2
3 | 329.12 | 8.5538e-06 | 2
3 | 329.98 | 4.6951e-06 | 2
3 | 334.68 | 7.7399e-06 | 2
3 | 336.55 | 7.0036e-06 | 2
3 | 338.49 | 1.1121e-05 | 2
3 | 341.33 | 9.3358e-06 | 2
3 | 344.18 | 7.0036e-06 | 2
3 | 350.03 | 8.5538e-06 | 2
3 | 358.99 | 1.1121e-05 | 2
3 | 359 | 1.2445e-05 | 2
3 | 362.98 | 7.2711e-06 | 2
3 | 363.01 | 9.1053e-06 | 2
3 | 369.13 | 7.2711e-06 | 2
3 | 369.2 | 1.276e-05 | 2
3 | 371.24 | 9.9377e-06 | 2
3 | 376.53 | 1.578e-05 | 2
3 | 382.86 | 1.0846e-05 | 2
3 | 383.96 | 1.3582e-05 | 2
3 | 387.16 | 9.6924e-06 | 2
3 | 387.21 | 1.501e-05 | 2
3 | 390.52 | 2.2113e-05 | 2
3 | 393.73 | 1.0712e-05 | 2
3 | 395.92 | 8.8805e-06 | 2
3 | 397.04 | 9.6924e-06 | 2
3 | 398.22 | 1.7222e-05 | 2
3 | 403.82 | 1.4824e-05 | 2
3 | 406.04 | 1.0578e-05 | 2
3 | 406.12 | 1.976e-05 | 2
3 | 408.38 | 1.7222e-05 | 2
3 | 412.93 | 1.1261e-05 | 2
3 | 414.1 | 1.2601e-05 | 2
3 | 415.27 | 1.3753e-05 | 2
3 | 416.48 | 1.8333e-05 | 2
3 | 417.66 | 2.1299e-05 | 2
3 | 427.1 | 1.788e-05 | 2
3 | 427.12 | 2.1299e-05 | 2
3 | 429.43 | 1.0983e-05 | 2
3 | 433.11 | 1.5978e-05 | 2
3 | 433.16 | 2.4438e-05 | 2
3 | 434.3 | 1.3582e-05 | 2
3 | 439.24 | 2.026e-05 | 2
3 | 442.93 | 1.7439e-05 | 2
3 | 447.97 | 2.6672e-05 | 2
3 | 452.94 | 1.5584e-05 | 2
3 | 458.13 | 2.8749e-05 | 2
3 | 460.68 | 2.3834e-05 | 2
3 | 463.25 | 2.1299e-05 | 2
3 | 473.72 | 1.9033e-05 | 2
3 | 476.47 | 3.4245e-05 | 2
3 | 484.47 | 2.0773e-05 | 2
3 | 488.61 | 3.0222e-05 | 2
3 | 488.66 | 4.2351e-05 | 2
3 | 491.25 | 1.5199e-05 | 2
3 | 498.24 | 2.2957e-05 | 2
3 | 499.66 | 2.7691e-05 | 2
3 | 499.7 | 3.5112e-05 | 2
3 | 509.62 | 4.1306e-05 | 2
3 | 509.63 | 4.6223e-05 | 2
3 | 510.95 | 2.2672e-05 | 2
3 | 515.29 | 2.6672e-05 | 2
3 | 521.12 | 3.34e-05 | 2
3 | 522.6 | 3.7376e-05 | 2
3 | 530.01 | 4.6804e-05 | 2
3 | 534.47 | 4.3423e-05 | 2
3 | 535.89 | 2.7347e-05 | 2
3 | 541.94 | 3.0987e-05 | 2
3 | 543.5 | 3.8804e-05 | 2
3 | 543.56 | 5.5061e-05 | 2
3 | 547.99 | 2.2391e-05 | 2
3 | 548.12 | 4.7393e-05 | 2
3 | 565.25 | 4.3969e-05 | 2
3 | 574.77 | 3.2985e-05 | 2
3 | 574.87 | 5.6454e-05 | 2
3 | 579.7 | 5.0449e-05 | 2
3 | 581.25 | 3.2985e-05 | 2
3 | 586.31 | 8.2133e-05 | 2
3 | 587.85 | 4.5082e-05 | 2
3 | 589.45 | 3.4676e-05 | 2
3 | 592.87 | 6.4774e-05 | 2
3 | 594.51 | 5.7883e-05 | 2
3 | 611.37 | 5.1725e-05 | 2
3 | 613.02 | 3.6453e-05 | 2
3 | 614.75 | 3.8322e-05 | 2
3 | 618.22 | 4.2884e-05 | 2
3 | 618.32 | 7.3396e-05 | 2
3 | 623.52 | 6.7248e-05 | 2
3 | 630.59 | 8.5271e-05 | 4
3 | 635.85 | 6.1615e-05 | 4
3 | 637.59 | 4.9203e-05 | 4
3 | 641.08 | 3.2171e-05 | 4
3 | 650.26 | 6.5588e-05 | 4
3 | 652.16 | 9.5422e-05 | 4
3 | 657.44 | 3.1771e-05 | 4
3 | 657.63 | 8.2133e-05 | 4
3 | 659.34 | 4.2351e-05 | 4
3 | 661.25 | 5.8611e-05 | 4
3 | 674.39 | 7.4319e-05 | 4
3 | 676.26 | 6.5588e-05 | 4
3 | 689.58 | 4.9203e-05 | 4
3 | 691.54 | 5.5061e-05 | 4
3 | 691.6 | 7.5253e-05 | 4
3 | 693.59 | 9.4237e-05 | 4
3 | 699.48 | 0.00011367 | 4
3 | 707.29 | 8.3166e-05 | 4
3 | 709.15 | 4.7393e-05 | 4
3 | 710.96 | 2.0515e-05 | 4
3 | 717.22 | 6.8094e-05 | 4
3 | 719.3 | 9.6622e-05 | 4
3 | 721.21 | 5.7164e-05 | 4
3 | 733.61 | 0.00013042 | 4
3 | 743.86 | 8.8528e-05 | 4
3 | 743.92 | 0.0001151 | 4
3 | 745.85 | 5.8611e-05 | 4
3 | 747.99 | 7.1584e-05 | 4
3 | 760.73 | 9.7837e-05 | 4
3 | 762.8 | 7.2484e-05 | 4
3 | 771.5 | 0.0001151 | 4
3 | 784.52 | 9.5422e-05 | 4
3 | 789.02 | 0.00014234 | 4
3 | 795.53 | 7.9111e-05 | 4
3 | 804.33 | 4.1306e-05 | 4
3 | 804.63 | 0.00013883 | 4
3 | 806.77 | 8.5271e-05 | 4
3 | 813.65 | 0.0001151 | 4
3 | 822.77 | 9.6622e-05 | 4
3 | 832.13 | 0.00014057 | 4
3 | 834.43 | 0.00012562 | 4
3 | 836.82 | 0.00015535 | 4
3 | 839.02 | 8.6343e-05 | 4
3 | 853.2 | 7.7158e-05 | 4
3 | 863 | 0.00015535 | 4
3 | 867.53 | 4.7989e-05 | 4
3 | 870.33 | 0.00019212 | 4
3 | 875.13 | 0.0001354 | 4
3 | 884.92 | 0.00010948 | 4
3 | 892.48 | 0.00015535 | 4
3 | 899.89 | 9.7837e-05 | 4
3 | 900.05 | 0.00018049 | 4
3 | 910.1 | 0.00013206 | 4
3 | 915.2 | 0.00012406 | 4
3 | 917.83 | 0.00015928 | 4
3 | 925.67 | 0.00022886 | 4
3 | 938.6 | 0.00014778 | 4
3 | 943.82 | 0.00012562 | 4
3 | 946.44 | 0.00011367 | 4
3 | 957.29 | 0.0002177 | 4
3 | 965.3 | 0.00017603 | 4
3 | 967.96 | 0.00014964 | 4
3 | 978.74 | 0.00010157 | 4
3 | 1003.8 | 0.00014057 | 4
3 | 1004 | 0.00024361 | 4
3 | 1012.2 | 0.00010285 | 4
3 | 1012.4 | 0.00022044 | 4
3 | 1026.6 | 0.00016331 | 4
3 | 1041.1 | 0.00018276 | 4
3 | 1052.7 | 0.00011801 | 4
3 | 1058.7 | 0.00016537 | 4
3 | 1061.7 | 0.00019946 | 4
3 | 1076.7 | 0.00022321 | 4
3 | 1082.9 | 0.00026923 | 4
3 | 1094.9 | 0.00018974 | 4
3 | 1129.2 | 0.0002177 | 4
3 | 1135.6 | 0.00024978 | 4
3 | 1139 | 0.00041695 | 4
3 | 1161.3 | 0.0002177 | 4
3 | 1161.5 | 0.00038683 | 4
3 | 1184.4 | 0.00031279 | 4
3 | 1187.6 | 0.00024668 | 4
3 | 1194.2 | 0.00019946 | 4
3 | 1249.1 | 0.00034138 | 4
3 | 1256.1 | 0.00026923 | 4
3 | 1288.1 | 0.00026923 | 4
3 | 1321.2 | 0.00047245 | 4
3 | 1346.9 | 0.00013883 | 4
3 | 1425.1 | 0.00058428 | 4
4 | 443.1963 | 2.026e-05 | 2
4 | 443.9668 | 2.1209e-05 | 2
4 | 446.1712 | 2.016e-05 | 2
4 | 453.3352 | 2.1609e-05 | 2
4 | 465.2882 | 2.2805e-05 | 2
4 | 470.0231 | 2.362e-05 | 2
4 | 484.8965 | 2.5768e-05 | 2
4 | 494.8266 | 2.6629e-05 | 2
4 | 502.3783 | 2.7333e-05 | 2
4 | 520.9732 | 2.9178e-05 | 2
4 | 537.2382 | 3.1105e-05 | 2
4 | 548.8119 | 3.2576e-05 | 2
4 | 560.3405 | 3.3701e-05 | 2
4 | 578.2355 | 3.7104e-05 | 2
4 | 590.6005 | 3.8881e-05 | 2
4 | 609.8169 | 4.352e-05 | 2
4 | 640.8047 | 5.1188e-05 | 2
4 | 670.0211 | 6.2323e-05 | 2
4 | 701.8015 | 7.3401e-05 | 2
4 | 740.0928 | 8.955e-05 | 2
4 | 791.796 | 0.00011293 | 2
4 | 827.9446 | 0.00013123 | 2
4 | 855.4828 | 0.00014532 | 2
4 | 909.5276 | 0.00017287 | 2
4 | 935.2713 | 0.00018663 | 2
4 | 969.256 | 0.00020518 | 2
4 | 998.0074 | 0.00022305 | 2
4 | 1044.3589 | 0.00024986 | 2
4 | 1077.0806 | 0.00027035 | 2
5 | 513.8701 | 2.8742e-05 | 2
5 | 515.388 | 2.9965e-05 | 2
5 | 516.8743 | 3.2121e-05 | 2
5 | 522.9142 | 3.1241e-05 | 2
5 | 527.4995 | 3.2797e-05 | 2
5 | 538.3461 | 3.3488e-05 | 2
5 | 544.6391 | 3.2121e-05 | 2
5 | 547.833 | 3.4913e-05 | 2
5 | 552.608 | 3.3488e-05 | 2
5 | 559.0907 | 3.7165e-05 | 2
5 | 565.605 | 4.0677e-05 | 2
5 | 573.8901 | 3.9838e-05 | 2
5 | 575.5662 | 4.1534e-05 | 2
5 | 578.9182 | 3.2121e-05 | 2
5 | 580.6258 | 3.7948e-05 | 2
5 | 585.7171 | 4.1534e-05 | 2
5 | 592.5476 | 4.9068e-05 | 2
5 | 594.2868 | 5.2964e-05 | 2
5 | 602.9831 | 4.6739e-05 | 2
5 | 610.035 | 4.9755e-05 | 2
5 | 613.5767 | 5.3333e-05 | 2
5 | 617.1817 | 5.4836e-05 | 2
5 | 622.5892 | 6.0018e-05 | 2
5 | 629.8625 | 6.8485e-05 | 2
5 | 633.5307 | 6.8485e-05 | 2
5 | 637.2306 | 7.7606e-05 | 2
5 | 640.9304 | 8.6728e-05 | 2
5 | 646.5593 | 9.8964e-05 | 2
5 | 663.6988 | 0.00011692 | 2
5 | 671.4464 | 0.00011371 | 2
5 | 677.3283 | 0.00012105 | 2
5 | 687.2578 | 0.00012105 | 2
5 | 705.4725 | 0.00011855 | 2
5 | 713.7261 | 0.00012105 | 2
5 | 726.2803 | 0.00012533 | 2
5 | 732.6681 | 0.00012886 | 2
5 | 743.3882 | 0.00013157 | 2
5 | 756.4484 | 0.00013249 | 2
5 | 763.0892 | 0.00013341 | 2
5 | 778.7741 | 0.00013622 | 2
5 | 785.6046 | 0.00013434 | 2
5 | 794.7752 | 0.00012975 | 2
5 | 799.4238 | 0.00012975 | 2
5 | 811.1242 | 0.00013434 | 2
5 | 825.4177 | 0.000144 | 2
5 | 835.0627 | 0.00015118 | 2
5 | 852.2338 | 0.00016662 | 2
5 | 877.3739 | 0.00018491 | 2
5 | 885.0583 | 0.00018881 | 2
5 | 895.3989 | 0.00019548 | 2
5 | 908.5224 | 0.0002038 | 2
5 | 924.4919 | 0.00021247 | 2
5 | 943.4972 | 0.00021846 | 2
5 | 965.728 | 0.00022306 | 2
5 | 988.4331 | 0.00023094 | 2
5 | 1005.8257 | 0.00025453 | 2
5 | 1035.4878 | 0.00027474 | 2
5 | 1062.968 | 0.00029862 | 2
5 | 1097.5001 | 0.0003201 | 2
5 | 1136.4593 | 0.00034074 | 2
5 | 1183.6722 | 0.0003808 | 2
5 | 1232.8456 | 0.00042556 | 2
5 | 1295.3006 | 0.0004856 | 2
6 | 417.5788 | 1.6016e-05 | 2
6 | 426.7494 | 1.7034e-05 | 2
6 | 427.0972 | 1.8133e-05 | 2
6 | 431.3663 | 1.4984e-05 | 2
6 | 432.568 | 1.4214e-05 | 2
6 | 434.3388 | 1.9811e-05 | 2
6 | 434.497 | 1.6108e-05 | 2
6 | 448.6323 | 2.382e-05 | 2
6 | 458.4354 | 2.5227e-05 | 2
6 | 467.0368 | 2.5776e-05 | 2
6 | 475.7963 | 2.5776e-05 | 2
6 | 488.7933 | 2.4937e-05 | 2
6 | 495.3392 | 2.3313e-05 | 2
6 | 504.32 | 2.2989e-05 | 2
6 | 506.9764 | 2.2011e-05 | 2
6 | 512.542 | 2.4388e-05 | 2
6 | 515.5145 | 2.6947e-05 | 2
6 | 516.6845 | 2.9285e-05 | 2
6 | 518.5187 | 3.1235e-05 | 2
6 | 520.3528 | 3.235e-05 | 2
6 | 532.3694 | 3.3973e-05 | 2
6 | 533.5711 | 3.112e-05 | 2
6 | 541.3503 | 2.808e-05 | 2
6 | 551.0901 | 3.2022e-05 | 2
6 | 551.438 | 2.9632e-05 | 2
6 | 560.6086 | 3.3611e-05 | 2
6 | 562.1265 | 3.4995e-05 | 2
6 | 569.3365 | 3.7698e-05 | 2
6 | 576.4516 | 4.0213e-05 | 2
6 | 589.0691 | 4.1383e-05 | 2
6 | 593.7493 | 4.4204e-05 | 2
6 | 613.2605 | 4.2588e-05 | 2
6 | 637.7998 | 4.3887e-05 | 2
6 | 642.7329 | 5.08e-05 | 2
6 | 653.6428 | 5.5756e-05 | 2
6 | 664.521 | 6.3622e-05 | 2
6 | 668.4106 | 5.8425e-05 | 2
6 | 675.6206 | 6.2235e-05 | 2
6 | 687.4475 | 5.9741e-05 | 2
6 | 707.9707 | 6.0945e-05 | 2
6 | 719.3233 | 6.6003e-05 | 2
6 | 731.1186 | 7.1182e-05 | 2
6 | 743.3566 | 7.7948e-05 | 2
6 | 756.4168 | 8.4038e-05 | 2
6 | 768.6232 | 8.9118e-05 | 2
6 | 791.3284 | 9.4279e-05 | 2
6 | 810.2388 | 0.0001043 | 2
6 | 821.9076 | 0.00011257 | 2
6 | 851.1587 | 0.00012655 | 2
6 | 879.9038 | 0.00013448 | 2
6 | 905.9925 | 0.00014894 | 2
6 | 934.8641 | 0.00016191 | 2
6 | 979.642 | 0.0001864 | 2
6 | 1004.7505 | 0.00019159 | 2
6 | 1028.1197 | 0.00020963 | 2
7 | 455.621 | 2.6717e-05 | 2
7 | 458.4354 | 2.5776e-05 | 2
7 | 465.5821 | 2.365e-05 | 2
7 | 468.4914 | 2.469e-05 | 2
7 | 474.31 | 2.6526e-05 | 2
7 | 484.7139 | 2.8704e-05 | 2
7 | 504.6046 | 3.1736e-05 | 2
7 | 518.8665 | 3.5342e-05 | 2
7 | 531.8635 | 4.1383e-05 | 2
7 | 535.1839 | 3.9075e-05 | 2
7 | 538.5043 | 4.0213e-05 | 2
7 | 550.2996 | 4.2283e-05 | 2
7 | 555.4224 | 4.0502e-05 | 2
7 | 571.1073 | 3.9075e-05 | 2
7 | 574.6491 | 3.9075e-05 | 2
7 | 581.8275 | 3.9356e-05 | 2
7 | 592.7057 | 4.0502e-05 | 2
7 | 601.9712 | 4.0794e-05 | 2
7 | 611.3631 | 4.1383e-05 | 2
7 | 617.0552 | 4.2894e-05 | 2
7 | 624.7396 | 4.4143e-05 | 2
7 | 638.4322 | 4.6416e-05 | 2
7 | 652.4095 | 4.8457e-05 | 2
7 | 656.4572 | 5.0952e-05 | 2
7 | 700.5394 | 6.644e-05 | 2
7 | 733.8382 | 8.5401e-05 | 2
7 | 754.5511 | 9.7172e-05 | 2
7 | 783.1064 | 0.0001146 | 2
7 | 807.709 | 0.00012671 | 2
7 | 825.4177 | 0.00012854 | 2
7 | 840.8813 | 0.00013133 | 2
7 | 856.6294 | 0.00014314 | 2
7 | 878.1013 | 0.00015601 | 2
7 | 942.8963 | 0.00018399 | 2
7 | 990.7732 | 0.00020637 | 2
7 | 1077.1034 | 0.00024868 | 2
7 | 1167.3548 | 0.00029328 | 2
7 | 1189.2378 | 0.00032427 | 2
8 | 582.7129 | 1.1727e-05 | 1
8 | 590.587 | 1.6785e-05 | 1
8 | 594.5714 | 2.5199e-05 | 1
8 | 596.5953 | 1.3216e-05 | 1
8 | 610.7623 | 3.6938e-05 | 1
8 | 621.103 | 4.4722e-05 | 1
8 | 625.3088 | 4.9209e-05 | 1
8 | 646.6542 | 5.5456e-05 | 2
8 | 684.6647 | 5.4146e-05 | 2
8 | 698.6104 | 6.2495e-05 | 2
8 | 724.8889 | 7.5665e-05 | 2
8 | 727.3239 | 8.7333e-05 | 2
8 | 764.9233 | 9.6095e-05 | 2
8 | 785.7311 | 0.00010574 | 2
8 | 820.8008 | 0.00011634 | 2
8 | 846.0041 | 0.00012204 | 2
8 | 880.7892 | 0.00013111 | 2
8 | 926.326 | 0.00014776 | 2
8 | 990.6783 | 0.00017889 | 2
8 | 1038.3655 | 0.00023832 | 2
9 | 604.2796 | 8.8587e-06 | 1
9 | 604.2796 | 9.2458e-06 | 1
9 | 607.7265 | 1.0739e-05 | 1
9 | 610.035 | 1.1698e-05 | 1
9 | 612.3751 | 1.2743e-05 | 1
9 | 614.7152 | 1.33e-05 | 1
9 | 620.597 | 1.4801e-05 | 1
9 | 626.5105 | 1.7191e-05 | 1
9 | 631.3171 | 1.9544e-05 | 2
9 | 632.5188 | 2.0839e-05 | 2
9 | 638.5587 | 2.222e-05 | 2
9 | 645.8952 | 2.2701e-05 | 2
9 | 650.8284 | 2.129e-05 | 2
9 | 660.8212 | 2.222e-05 | 2
9 | 670.9405 | 2.3693e-05 | 2
9 | 674.7984 | 2.4728e-05 | 2
9 | 682.546 | 2.6936e-05 | 2
9 | 687.7638 | 2.8721e-05 | 2
9 | 696.9976 | 2.9976e-05 | 2
9 | 700.9821 | 3.1286e-05 | 2
9 | 714.4534 | 3.1963e-05 | 2
9 | 719.8925 | 3.1963e-05 | 2
9 | 729.5691 | 3.1963e-05 | 2
9 | 742.1549 | 3.336e-05 | 2
9 | 749.2701 | 3.6339e-05 | 2
9 | 765.1131 | 4.2207e-05 | 3
9 | 779.8177 | 5.3402e-05 | 3
9 | 800.8784 | 6.7565e-05 | 3
9 | 830.3509 | 7.519e-05 | 3
9 | 856.0286 | 8.1905e-05 | 3
9 | 884.1728 | 0.00010144 | 3
9 | 899.4466 | 0.00014282 | 3
9 | 911.5265 | 0.00015558 | 3
9 | 946.8808 | 0.00017314 | 3
10 | 620.8816 | 6.9966e-06 | 2
10 | 623.6012 | 7.7879e-06 | 2
10 | 626.3207 | 8.3646e-06 | 2
10 | 634.511 | 9.6491e-06 | 2
10 | 648.4567 | 1.1955e-05 | 2
10 | 654.0855 | 1.3791e-05 | 2
10 | 662.6869 | 1.284e-05 | 2
10 | 671.3515 | 1.1131e-05 | 2
10 | 683.1152 | 1.239e-05 | 2
10 | 686.0878 | 1.284e-05 | 2
10 | 698.136 | 1.5909e-05 | 2
10 | 707.275 | 1.7708e-05 | 2
10 | 716.5405 | 1.5909e-05 | 2
10 | 725.9325 | 1.3791e-05 | 2
10 | 725.9325 | 1.284e-05 | 2
10 | 732.2886 | 1.5909e-05 | 2
10 | 735.4509 | 1.9711e-05 | 2
10 | 741.8703 | 2.3565e-05 | 2
10 | 751.6102 | 2.7184e-05 | 2
10 | 758.1561 | 2.7184e-05 | 2
10 | 764.7652 | 2.8173e-05 | 2
10 | 781.5569 | 2.8173e-05 | 2
10 | 784.9722 | 3.1359e-05 | 2
10 | 788.3874 | 3.6175e-05 | 2
10 | 809.1952 | 5.7551e-05 | 3
10 | 830.5406 | 8.2256e-05 | 3
10 | 852.4868 | 9.8339e-05 | 3
10 | 882.6233 | 0.00020819 | 3
10 | 890.3077 | 0.00029756 | 3
10 | 921.7723 | 0.00036867 | 3
10 | 1077.7358 | 0.00045678 | 3
10 | 1196.1315 | 0.00067661 | 3
10 | 1276.6431 | 0.0010387 | 4
10 | 1386.4374 | 0.0016524 | 4
10 | 1473.3368 | 0.0021218 | 4
11 | 540.3384 | 4.8952e-06 | 1
11 | 547.4219 | 5.647e-06 | 1
11 | 549.7936 | 1.4812e-05 | 1
11 | 554.6003 | 1.074e-05 | 1
11 | 564.3084 | 1.1955e-05 | 1
11 | 574.2064 | 1.284e-05 | 1
11 | 581.7326 | 1.239e-05 | 1
11 | 586.8239 | 1.1955e-05 | 1
11 | 591.9151 | 8.9839e-06 | 1
11 | 597.1013 | 1.074e-05 | 1
11 | 597.1013 | 1.3791e-05 | 1
11 | 604.9121 | 2.531e-05 | 2
11 | 604.9121 | 3.3681e-05 | 2
11 | 612.8494 | 3.4906e-05 | 2
11 | 612.8494 | 4.0266e-05 | 2
11 | 620.8816 | 4.173e-05 | 2
11 | 631.7598 | 4.8139e-05 | 2
11 | 634.511 | 5.3584e-05 | 2
11 | 648.4567 | 4.989e-05 | 2
11 | 659.8092 | 4.8139e-05 | 2
11 | 662.6869 | 3.6175e-05 | 2
11 | 686.0878 | 2.7184e-05 | 2
11 | 698.136 | 4.482e-05 | 2
11 | 710.3424 | 5.3584e-05 | 2
11 | 722.8018 | 5.7551e-05 | 2
11 | 735.4509 | 6.8804e-05 | 2
11 | 748.353 | 7.6585e-05 | 2
11 | 761.4765 | 8.2256e-05 | 2
11 | 774.8213 | 9.1559e-05 | 2
11 | 795.2496 | 9.4888e-05 | 2
11 | 805.6851 | 9.1559e-05 | 2
11 | 823.3622 | 8.5247e-05 | 2
11 | 859.9182 | 0.00010191 | 3
11 | 878.797 | 0.00011344 | 3
11 | 913.8034 | 0.00011344 | 3
11 | 933.8522 | 0.00011757 | 3
11 | 975.3097 | 0.00015096 | 3
12 | 589.3537 | 3.425e-06 | 1
12 | 589.3537 | 4.0947e-06 | 1
12 | 589.3537 | 8.9839e-06 | 1
12 | 591.9151 | 4.5578e-06 | 1
12 | 591.9151 | 5.0732e-06 | 1
12 | 594.5082 | 5.2577e-06 | 1
12 | 594.5082 | 1.0364e-05 | 1
12 | 597.1013 | 6.9966e-06 | 1
12 | 597.1013 | 8.0711e-06 | 1
12 | 602.2874 | 1.1955e-05 | 1
12 | 604.9121 | 1.6488e-05 | 1
12 | 607.5684 | 1.902e-05 | 1
12 | 612.8494 | 2.3565e-05 | 1
12 | 618.1937 | 2.8173e-05 | 1
12 | 626.3207 | 2.7184e-05 | 1
12 | 629.0403 | 3.2499e-05 | 1
12 | 634.511 | 3.6175e-05 | 1
12 | 637.2938 | 3.0259e-05 | 1
12 | 645.6422 | 3.0259e-05 | 2
12 | 645.6422 | 3.6175e-05 | 2
12 | 651.2711 | 3.2499e-05 | 2
12 | 665.5646 | 5.1704e-05 | 2
12 | 668.4423 | 5.7551e-05 | 2
12 | 680.1743 | 5.9644e-05 | 2
12 | 689.0919 | 6.639e-05 | 2
12 | 689.0919 | 5.5532e-05 | 2
12 | 713.4415 | 4.0266e-05 | 2
12 | 719.6711 | 4.8139e-05 | 2
12 | 725.9325 | 6.1813e-05 | 2
12 | 735.4509 | 8.2256e-05 | 2
12 | 745.0959 | 8.2256e-05 | 2
12 | 758.1561 | 8.2256e-05 | 2
12 | 768.1172 | 6.1813e-05 | 2
12 | 791.8027 | 0.00011344 | 2
12 | 798.7281 | 0.00016214 | 2
12 | 809.1952 | 0.00018704 | 2
12 | 823.3622 | 0.00018704 | 2
12 | 830.5406 | 0.00021576 | 2
12 | 845.1187 | 0.00020089 | 2
12 | 863.6497 | 0.00022361 | 2
12 | 890.3077 | 0.0002489 | 2
12 | 901.9765 | 0.00026733 | 2
12 | 913.8034 | 0.00034326 | 2
12 | 933.8522 | 0.00038208 | 2
12 | 962.6922 | 0.00045678 | 2
12 | 1001.0506 | 0.00045678 | 2
12 | 1005.4146 | 0.00078052 | 2
12 | 1045.4806 | 0.00078052 | 2
12 | 1106.1963 | 0.0010764 | 2
12 | 1227.6911 | 0.0015385 | 2
13 | 871.1759 | 0.00017414 | 2
13 | 878.797 | 0.00013562 | 2
13 | 890.3077 | 0.00016214 | 2
13 | 898.0869 | 0.00020089 | 2
13 | 913.8034 | 0.00023174 | 2
13 | 925.7884 | 0.00025795 | 2
13 | 954.3754 | 0.00029756 | 2
13 | 966.8664 | 0.00031959 | 2
13 | 983.8162 | 0.00031959 | 2
13 | 1009.7785 | 0.00033121 | 2
13 | 1023.0284 | 0.00039597 | 2
13 | 1050.0343 | 0.00045678 | 2
13 | 1087.1594 | 0.00050845 | 2
13 | 1125.5811 | 0.00062996 | 2
13 | 1160.3345 | 0.00072671 | 2
13 | 1211.8164 | 0.00093312 | 2
13 | 1368.4757 | 0.0018393 | 4
13 | 1492.6583 | 0.0027244 | 4
13 | 1586.1985 | 0.0059776 | 4
14 | 1001.0506 | 0.00026733 | 2
14 | 1040.9586 | 0.00041037 | 2
14 | 1063.7902 | 0.00056595 | 2
14 | 1073.0873 | 0.00070121 | 2
14 | 1135.3842 | 0.00090038 | 2
14 | 1201.3493 | 0.0011982 | 2
14 | 1260.1044 | 0.0014324 | 2
14 | 1333.2795 | 0.0017748 | 2
14 | 1460.5928 | 0.0022789 | 4
14 | 1532.0603 | 0.004492 | 4
14 | 1600.0493 | 0.0082438 | 4
15 | 439.795 | 1.9616e-05 | 2
15 | 443.9668 | 2.1027e-05 | 2
15 | 443.9668 | 1.868e-05 | 2
15 | 453.3352 | 2.1747e-05 | 2
15 | 465.2882 | 2.385e-05 | 2
15 | 472.408 | 2.5281e-05 | 2
15 | 487.3666 | 2.7397e-05 | 2
15 | 499.8492 | 2.7559e-05 | 2
15 | 504.9235 | 2.7428e-05 | 2
15 | 523.6438 | 3.1193e-05 | 2
15 | 542.7954 | 3.3449e-05 | 2
15 | 554.5382 | 3.4729e-05 | 2
15 | 566.2221 | 3.8005e-05 | 2
15 | 587.476 | 3.8924e-05 | 2
15 | 600.1166 | 3.9031e-05 | 2
15 | 620.1476 | 4.3375e-05 | 2
15 | 647.9209 | 5.0247e-05 | 2
15 | 677.6542 | 6.4399e-05 | 2
15 | 710.0277 | 7.9415e-05 | 2
15 | 758.224 | 9.5215e-05 | 2
15 | 817.3357 | 0.0001136 | 2
15 | 855.4828 | 0.00013874 | 2
15 | 884.9798 | 0.0001493 | 2
15 | 941.9007 | 0.00019906 | 2
15 | 969.256 | 0.00020139 | 2
15 | 1012.9386 | 0.00023023 | 2
15 | 1052.3791 | 0.00024261 | 2
15 | 1102.7913 | 0.00027274 | 2
15 | 1138.745 | 0.00031708 | 2
16 | 451.5788 | 3.2066e-06 | 2
16 | 458.8388 | 3.5261e-06 | 2
16 | 466.0939 | 3.6671e-06 | 2
16 | 474.1395 | 3.8546e-06 | 2
16 | 482.8349 | 3.9447e-06 | 2
16 | 491.3769 | 4.1531e-06 | 2
16 | 499.9629 | 4.3592e-06 | 2
16 | 508.4198 | 4.6704e-06 | 2
16 | 520.7696 | 5.2163e-06 | 2
16 | 527.1377 | 5.3594e-06 | 2
16 | 533.6128 | 5.4782e-06 | 2
16 | 541.3467 | 5.736e-06 | 2
16 | 547.6985 | 6.1163e-06 | 2
16 | 554.9556 | 6.4356e-06 | 2
16 | 564.7274 | 6.9221e-06 | 2
16 | 575.2319 | 7.5269e-06 | 2
16 | 584.287 | 8.0692e-06 | 2
16 | 597.8692 | 8.8425e-06 | 2
16 | 609.8364 | 1.0095e-05 | 2
16 | 617.9177 | 1.0567e-05 | 2
16 | 627.077 | 1.1044e-05 | 2
16 | 636.8643 | 1.1781e-05 | 2
16 | 644.3667 | 1.3305e-05 | 2
16 | 651.4331 | 1.4967e-05 | 2
16 | 659.5516 | 1.6745e-05 | 2
16 | 671.6777 | 1.9852e-05 | 2
16 | 683.8817 | 2.3559e-05 | 2
16 | 696.975 | 2.8366e-05 | 2
16 | 717.4594 | 3.5051e-05 | 2
16 | 741.6017 | 4.489e-05 | 2
16 | 770.1009 | 5.8924e-05 | 2
16 | 794.412 | 7.1836e-05 | 2
16 | 821.8255 | 9.1175e-05 | 2
16 | 863.6812 | 0.00011592 | 2
17 | 340.7546 | 6.2638e-06 | 2
17 | 350.5534 | 6.8709e-06 | 2
17 | 363.2145 | 7.4947e-06 | 2
17 | 374.7653 | 8.1857e-06 | 2
17 | 391.8513 | 9.0378e-06 | 2
17 | 399.0232 | 9.6088e-06 | 2
17 | 408.3594 | 1.0275e-05 | 2
17 | 419.156 | 1.0837e-05 | 2
17 | 430.3781 | 1.1558e-05 | 2
17 | 443.5533 | 1.2331e-05 | 2
17 | 457.7544 | 1.3564e-05 | 2
17 | 466.7575 | 1.4949e-05 | 2
17 | 479.5669 | 1.6916e-05 | 2
17 | 494.2577 | 1.9223e-05 | 2
17 | 511.9422 | 2.199e-05 | 2
17 | 541.4138 | 2.559e-05 | 2
17 | 549.0098 | 2.6611e-05 | 2
17 | 562.3543 | 2.8585e-05 | 2
17 | 578.374 | 2.9201e-05 | 2
17 | 596.8099 | 3.0028e-05 | 2
17 | 607.9795 | 3.5967e-05 | 3
17 | 613.0588 | 4.1062e-05 | 3
18 | 501.6573 | 2.3112e-06 | 1
18 | 505.7153 | 2.7469e-06 | 1
18 | 524.0554 | 3.6372e-06 | 1
18 | 541.667 | 5.036e-06 | 2
18 | 558.8604 | 6.7274e-06 | 2
18 | 575.8133 | 8.8934e-06 | 2
18 | 592.2894 | 1.1476e-05 | 2
18 | 608.44 | 1.3994e-05 | 2
18 | 624.1709 | 1.6791e-05 | 2
18 | 639.7279 | 1.9872e-05 | 2
18 | 655.0683 | 2.3552e-05 | 2
18 | 670.1823 | 2.7491e-05 | 2
18 | 685.2174 | 3.2125e-05 | 2
18 | 700.0812 | 3.7226e-05 | 2
18 | 714.9209 | 4.3093e-05 | 2
18 | 729.5163 | 4.975e-05 | 2
18 | 743.9321 | 5.755e-05 | 2
18 | 758.2215 | 6.535e-05 | 2
18 | 772.5417 | 7.3775e-05 | 2
18 | 786.7284 | 8.3226e-05 | 2
18 | 800.7495 | 9.3245e-05 | 2
18 | 814.649 | 0.00010325 | 2
18 | 842.3236 | 0.00012442 | 2
18 | 869.9999 | 0.00014627 | 2
18 | 897.6025 | 0.00016976 | 2
18 | 925.1826 | 0.00019122 | 2
18 | 951.9695 | 0.00021316 | 2
18 | 979.4695 | 0.0002334 | 2
18 | 1006.6778 | 0.00025801 | 2
18 | 1032.7868 | 0.00027974 | 2
18 | 1059.2608 | 0.00030441 | 2
18 | 1085.3876 | 0.00032811 | 2
18 | 1111.7491 | 0.00035708 | 2
18 | 1137.1072 | 0.00038655 | 2
18 | 1175.6259 | 0.00043648 | 2
18 | 1214.4596 | 0.00049012 | 2
18 | 1252.8077 | 0.00054837 | 2
18 | 1290.9675 | 0.00061481 | 2
19 | 497.378 | 1.4788e-05 | 2
19 | 515.895 | 1.6507e-05 | 2
19 | 533.7397 | 1.8196e-05 | 2
19 | 550.853 | 1.9736e-05 | 2
19 | 567.3734 | 2.1357e-05 | 2
19 | 583.7718 | 2.3061e-05 | 2
19 | 599.695 | 2.4846e-05 | 2
19 | 615.5282 | 2.6547e-05 | 2
19 | 630.8841 | 2.8331e-05 | 2
19 | 646.1552 | 3.0524e-05 | 2
19 | 661.3108 | 3.2828e-05 | 2
19 | 676.4001 | 3.5453e-05 | 2
19 | 691.3772 | 3.8295e-05 | 2
19 | 705.9229 | 4.1647e-05 | 2
19 | 720.3695 | 4.4808e-05 | 2
19 | 734.8463 | 4.8221e-05 | 2
19 | 749.3092 | 5.2335e-05 | 2
19 | 763.4223 | 5.7048e-05 | 2
19 | 777.4096 | 6.1424e-05 | 2
19 | 792.0902 | 6.6089e-05 | 2
19 | 806.0838 | 7.1345e-05 | 2
19 | 833.9488 | 8.1994e-05 | 2
19 | 861.1009 | 9.3819e-05 | 2
19 | 888.2805 | 0.00010598 | 2
19 | 916.0523 | 0.00011926 | 2
19 | 942.9414 | 0.0001311 | 2
19 | 969.7269 | 0.00014669 | 2
19 | 995.6315 | 0.00015953 | 2
19 | 1021.5493 | 0.00017525 | 2
19 | 1047.6519 | 0.00019011 | 2
19 | 1073.3889 | 0.00020666 | 2
19 | 1098.5559 | 0.0002213 | 2
19 | 1123.8893 | 0.0002396 | 2
19 | 1149.8674 | 0.0002618 | 2
19 | 1174.5323 | 0.00027898 | 2
19 | 1213.7185 | 0.0003099 | 2
19 | 1250.9007 | 0.00034554 | 2
19 | 1287.423 | 0.0003816 | 2
19 | 1325.1056 | 0.00042519 | 2
19 | 1363.0963 | 0.00047128 | 2
19 | 1400.3123 | 0.00053644 | 2
19 | 1436.9413 | 0.0006251 | 2
19 | 1473.04 | 0.00072232 | 4
19 | 1510.2395 | 0.00081565 | 4
20 | 583.8197 | 3.0173e-06 | 1
20 | 585.7803 | 8.1073e-06 | 1
20 | 593.7176 | 7.3443e-06 | 1
20 | 601.7814 | 5.2828e-06 | 1
20 | 601.7814 | 6.4375e-06 | 1
20 | 603.8053 | 5.8316e-06 | 1
20 | 607.8846 | 8.9496e-06 | 1
20 | 614.0511 | 1.1271e-05 | 1
20 | 618.1937 | 1.2859e-05 | 1
20 | 626.6053 | 1.2442e-05 | 1
20 | 643.6816 | 1.0906e-05 | 2
20 | 648.0456 | 1.5162e-05 | 2
20 | 652.4095 | 2.4047e-05 | 2
20 | 674.7668 | 2.3268e-05 | 2
20 | 681.5973 | 2.2514e-05 | 2
20 | 683.9058 | 2.6546e-05 | 2
20 | 688.5227 | 2.6546e-05 | 2
20 | 695.5113 | 3.0285e-05 | 2
20 | 704.9349 | 3.0285e-05 | 2
20 | 714.485 | 2.8354e-05 | 2
20 | 724.1932 | 2.4047e-05 | 2
20 | 733.9963 | 2.3268e-05 | 2
20 | 743.9574 | 2.4853e-05 | 2
20 | 751.5153 | 2.8354e-05 | 2
20 | 759.1364 | 3.13e-05 | 2
20 | 764.2593 | 3.5709e-05 | 2
20 | 774.6315 | 3.8141e-05 | 2
20 | 782.474 | 4.2104e-05 | 2
20 | 795.7556 | 4.3514e-05 | 2
20 | 806.5705 | 4.4972e-05 | 2
20 | 817.4804 | 4.0739e-05 | 2
20 | 831.3628 | 3.5709e-05 | 2
20 | 839.8061 | 3.2348e-05 | 2
20 | 856.9456 | 3.9419e-05 | 2
20 | 865.6419 | 5.6637e-05 | 2
20 | 901.3124 | 6.9017e-05 | 2
20 | 932.1762 | 7.8739e-05 | 2
20 | 970.6295 | 9.284e-05 | 2
20 | 990.4254 | 0.00010592 | 2
20 | 1031.2504 | 0.00026645 | 3
21 | 585.8119 | 4.851e-06 | 1
21 | 585.8119 | 1.0056e-05 | 1
21 | 588.0888 | 5.7251e-06 | 1
21 | 590.334 | 6.7568e-06 | 1
21 | 592.6425 | 8.2431e-06 | 1
21 | 592.6425 | 9.4114e-06 | 1
21 | 597.2278 | 1.2268e-05 | 1
21 | 599.5362 | 1.5471e-05 | 1
21 | 604.1848 | 1.8259e-05 | 1
21 | 604.1848 | 2.0847e-05 | 1
21 | 611.205 | 2.0847e-05 | 1
21 | 618.3202 | 1.8874e-05 | 1
21 | 620.7235 | 1.4007e-05 | 1
21 | 620.7235 | 1.5471e-05 | 1
21 | 623.0952 | 1.6531e-05 | 1
21 | 623.0952 | 2.3026e-05 | 1
21 | 630.3684 | 2.3026e-05 | 2
21 | 630.3684 | 2.6289e-05 | 2
21 | 630.3684 | 3.2072e-05 | 2
21 | 640.1715 | 2.6289e-05 | 2
21 | 640.1715 | 2.3801e-05 | 2
21 | 645.1363 | 3.0015e-05 | 2
21 | 647.6028 | 2.6289e-05 | 2
21 | 652.6309 | 2.3801e-05 | 2
21 | 657.6905 | 2.7175e-05 | 2
21 | 667.9047 | 2.809e-05 | 2
21 | 675.6839 | 2.809e-05 | 2
21 | 686.1826 | 2.809e-05 | 2
21 | 694.1832 | 3.1026e-05 | 2
21 | 699.5591 | 3.4269e-05 | 2
21 | 707.6861 | 3.7851e-05 | 2
21 | 713.1885 | 3.7851e-05 | 2
21 | 727.0709 | 4.3216e-05 | 2
21 | 735.5458 | 4.6177e-05 | 2
21 | 746.9616 | 4.3216e-05 | 2
21 | 764.449 | 4.6177e-05 | 2
21 | 776.3392 | 5.6334e-05 | 2
21 | 788.4191 | 7.1041e-05 | 2
21 | 794.5223 | 8.3843e-05 | 2
21 | 803.7877 | 9.5726e-05 | 2
21 | 813.1481 | 9.2606e-05 | 2
21 | 822.6033 | 9.8951e-05 | 2
21 | 838.6044 | 9.8951e-05 | 2
21 | 858.2422 | 0.00010573 | 2
21 | 868.235 | 0.00010573 | 2
21 | 878.3542 | 0.00011678 | 2
21 | 902.3876 | 0.00012899 | 2
21 | 909.3762 | 0.00015736 | 2
21 | 930.6899 | 0.00016266 | 2
21 | 956.1463 | 0.00017381 | 2
21 | 989.9194 | 0.00017966 | 2
21 | 1001.4617 | 0.0002674 | 2
21 | 1040.8321 | 0.00012072 | 2
21 | 1061.1023 | 0.00011678 | 2
22 | 836.3592 | 7.3839e-05 | 2
22 | 842.3991 | 4.9251e-05 | 2
22 | 842.5256 | 5.9726e-05 | 2
22 | 848.9451 | 7.3842e-05 | 2
22 | 855.3961 | 8.6161e-05 | 2
22 | 855.5858 | 0.0001173 | 2
22 | 861.4993 | 5.0213e-05 | 2
22 | 861.8472 | 9.1295e-05 | 2
22 | 874.3698 | 4.1408e-05 | 2
22 | 874.5911 | 6.0896e-05 | 2
22 | 874.686 | 7.3848e-05 | 2
22 | 887.6197 | 4.8317e-05 | 2
22 | 900.8697 | 4.062e-05 | 2
22 | 901.4705 | 0.00011288 | 2
22 | 921.3928 | 4.9263e-05 | 2
22 | 921.6774 | 8.1335e-05 | 2
22 | 921.7407 | 8.9568e-05 | 2
22 | 928.3815 | 5.7482e-05 | 2
22 | 935.7812 | 0.00011509 | 2
22 | 949.6004 | 7.6769e-05 | 2
22 | 956.6522 | 6.7076e-05 | 2
22 | 971.0722 | 7.2459e-05 | 2
22 | 978.8514 | 0.00015977 | 2
22 | 993.5244 | 0.00014509 | 2
22 | 1000.6395 | 8.6199e-05 | 2
22 | 1000.7028 | 9.6773e-05 | 2
22 | 1008.4503 | 0.00013694 | 2
22 | 1015.8501 | 0.00010657 | 2
22 | 1030.8076 | 6.709e-05 | 2
22 | 1038.7766 | 9.4934e-05 | 2
22 | 1046.6823 | 0.00011293 | 2
22 | 1046.7772 | 0.00012925 | 2
22 | 1062.715 | 0.00016932 | 2
22 | 1086.1791 | 7.1097e-05 | 2
22 | 1086.7167 | 0.00015377 | 2
22 | 1095.0651 | 0.00020935 | 2
22 | 1095.1284 | 0.00022614 | 2
22 | 1119.636 | 0.00014513 | 2
22 | 1136.3961 | 0.00012928 | 2
22 | 1136.744 | 0.00020937 | 2
22 | 1162.4533 | 0.00019384 | 4
22 | 1171.3393 | 0.00024432 | 4
22 | 1206.8833 | 0.00025889 | 4
22 | 1225.0031 | 0.00023968 | 4
22 | 1243.5973 | 0.00029633 | 4
22 | 1290.905 | 0.0002907 | 4
22 | 1300.4867 | 0.00026399 | 4
22 | 1330.1805 | 0.00034583 | 4
22 | 1350.0396 | 0.00029074 | 4
22 | 1380.9667 | 0.00041943 | 4
22 | 1401.5215 | 0.00033279 | 4
22 | 1444.3387 | 0.00046195 | 4
22 | 1455.1221 | 0.00043599 | 4
22 | 1487.9149 | 0.00037368 | 4
22 | 1521.8145 | 0.00045319 | 4
22 | 1544.8359 | 0.0005088 | 4
22 | 1603.6542 | 0.00051876 | 4
22 | 1615.576 | 0.00048026 | 4
22 | 1664.6862 | 0.00053922 | 4
22 | 1715.251 | 0.00058251 | 4
22 | 1820.966 | 0.00064158 | 4
22 | 1862.3286 | 0.00070657 | 4
22 | 1947.8049 | 0.00077819 | 4
22 | 2037.1393 | 0.00082464 | 4
22 | 2083.4034 | 0.00089082 | 4
22 | 2162.8398 | 0.0010197 | 4
22 | 2228.5519 | 0.0011015 | 4
22 | 2330.82 | 0.0012132 | 4
22 | 2419.68 | 0.0013622 | 4
22 | 2549.6496 | 0.0014716 | 4
22 | 2809.7153 | 0.0015597 | 4
23 | 892.0153 | 8.4534e-05 | 2
23 | 905.2652 | 7.5384e-05 | 2
23 | 911.9693 | 0.00015573 | 2
23 | 918.7049 | 8.2935e-05 | 2
23 | 918.7049 | 0.00013367 | 2
23 | 925.5038 | 9.4794e-05 | 2
23 | 946.2167 | 7.1188e-05 | 2
23 | 953.2054 | 8.7824e-05 | 2
23 | 960.2572 | 0.00012623 | 2
23 | 960.2572 | 0.00014428 | 2
23 | 967.3724 | 7.9828e-05 | 2
23 | 974.5191 | 9.6622e-05 | 2
23 | 974.5191 | 0.00010835 | 2
23 | 1003.7069 | 7.256e-05 | 2
23 | 1011.1067 | 8.9517e-05 | 2
23 | 1011.1067 | 0.0001192 | 2
23 | 1011.1067 | 0.00019583 | 2
23 | 1018.6013 | 7.8318e-05 | 2
23 | 1041.3697 | 0.00015573 | 2
23 | 1049.0856 | 9.8484e-05 | 2
23 | 1049.0856 | 0.0001063 | 2
23 | 1049.0856 | 0.00012866 | 2
23 | 1064.6756 | 6.9841e-05 | 2
23 | 1064.6756 | 8.4534e-05 | 2
23 | 1072.5497 | 0.00014428 | 2
23 | 1072.5497 | 0.00016809 | 2
23 | 1096.5198 | 0.00010429 | 2
23 | 1096.5198 | 0.00012623 | 2
23 | 1104.6468 | 0.00021137 | 2
23 | 1112.8055 | 7.9828e-05 | 2
23 | 1112.8055 | 9.1243e-05 | 2
23 | 1137.6926 | 0.00011474 | 2
23 | 1146.1359 | 0.00013625 | 2
23 | 1146.1359 | 0.00023254 | 2
23 | 1154.6108 | 0.00026077 | 4
23 | 1163.149 | 0.00017133 | 4
23 | 1197.9656 | 0.00016491 | 4
23 | 1197.9656 | 0.00025584 | 4
23 | 1215.7376 | 0.00012866 | 4
23 | 1224.7501 | 0.00014155 | 4
23 | 1233.8259 | 0.00028146 | 4
23 | 1252.1355 | 0.00019212 | 4
23 | 1252.1355 | 0.0003038 | 4
23 | 1280.1532 | 0.00026077 | 4
23 | 1308.7719 | 0.00030966 | 4
23 | 1328.2199 | 0.00017463 | 4
23 | 1328.2199 | 0.00023702 | 4
23 | 1338.0229 | 0.00027092 | 4
23 | 1357.9137 | 0.00043665 | 4
23 | 1367.9697 | 0.0002196 | 4
23 | 1367.9697 | 0.00035393 | 4
23 | 1378.089 | 0.00030966 | 4
23 | 1398.5489 | 0.00023702 | 4
23 | 1429.8238 | 0.00039689 | 4
23 | 1429.8238 | 0.00035393 | 4
23 | 1483.5193 | 0.00030966 | 4
23 | 1505.5604 | 0.00038202 | 4
23 | 1505.5604 | 0.00042029 | 4
23 | 1539.207 | 0.00034067 | 4
23 | 1585.2814 | 0.00040454 | 4
23 | 1585.2814 | 0.00045365 | 4
23 | 1644.7955 | 0.00042839 | 4
23 | 1644.7955 | 0.00049909 | 4
23 | 1681.6044 | 0.00055966 | 4
23 | 1706.5548 | 0.00045365 | 4
23 | 1731.9162 | 0.00059266 | 4
23 | 1796.9643 | 0.00054908 | 4
23 | 1837.1252 | 0.00063969 | 4
23 | 1878.2032 | 0.00069046 | 4
23 | 1948.7536 | 0.00078919 | 4
23 | 2021.9287 | 0.00085182 | 4
23 | 2097.8234 | 0.00091942 | 4
23 | 2176.5957 | 0.0010918 | 4
23 | 2192.7233 | 0.00099239 | 4
23 | 2275.0374 | 0.0012012 | 4
23 | 2291.8924 | 0.0011128 | 4
23 | 2325.9185 | 0.0013729 | 4
23 | 2360.4822 | 0.001272 | 4
23 | 2431.1274 | 0.0013994 | 4
23 | 2485.487 | 0.0015995 | 4
23 | 2578.8058 | 0.0015396 | 4
23 | 2715.3846 | 0.0016938 | 4
23 | 2776.1003 | 0.0020896 | 4
23 | 2901.6744 | 0.002171 | 4
23 | 3265.0517 | 0.0018994 | 4
23 | 3362.7661 | 0.0027299 | 4
24 | 827.5048 | 7.6818e-05 | 2
24 | 833.5448 | 8.9055e-05 | 2
24 | 863.871 | 7.9701e-05 | 2
24 | 870.1639 | 9.0706e-05 | 2
24 | 902.0081 | 0.00011114 | 2
24 | 908.3326 | 7.969e-05 | 2
24 | 955.0395 | 7.9679e-05 | 2
24 | 961.87 | 7.4001e-05 | 2
24 | 1004.2129 | 8.7381e-05 | 2
24 | 1004.4026 | 0.00011529 | 2
24 | 1018.6645 | 8.1152e-05 | 2
24 | 1033.3058 | 7.2632e-05 | 2
24 | 1033.7169 | 0.00013868 | 2
24 | 1063.5372 | 9.407e-05 | 2
24 | 1071.4429 | 0.00013867 | 2
24 | 1079.064 | 0.00012184 | 2
24 | 1086.7167 | 0.00010509 | 2
24 | 1086.9697 | 0.00015492 | 2
24 | 1087.0329 | 0.00017309 | 2
24 | 1118.4344 | 0.00012642 | 2
24 | 1142.8155 | 0.00014387 | 2
24 | 1167.7659 | 0.00016678 | 2
24 | 1167.924 | 0.00020818 | 2
24 | 1184.7157 | 0.00018633 | 2
24 | 1201.6655 | 0.00015205 | 2
24 | 1219.0897 | 0.00017304 | 4
24 | 1228.0389 | 0.00021204 | 4
24 | 1245.9058 | 0.00025507 | 4
24 | 1263.8043 | 0.00023255 | 4
24 | 1310.0684 | 0.00027972 | 4
24 | 1328.8839 | 0.00025035 | 4
24 | 1357.9453 | 0.00031832 | 4
24 | 1387.3545 | 0.00028489 | 4
24 | 1427.8316 | 0.00032421 | 4
24 | 1479.8195 | 0.00029016 | 4
24 | 1512.1696 | 0.00036217 | 4
24 | 1533.8944 | 0.00032415 | 4
24 | 1589.9616 | 0.00036213 | 4
24 | 1648.021 | 0.00038987 | 4
24 | 1696.0244 | 0.00041206 | 4
24 | 1732.9598 | 0.00045193 | 4
24 | 1770.7174 | 0.00049565 | 4
24 | 1783.5246 | 0.00053366 | 4
24 | 1822.389 | 0.00057457 | 4
24 | 1862.0756 | 0.00061862 | 4
24 | 1916.2454 | 0.00063011 | 4
24 | 1958.0191 | 0.00071708 | 4
24 | 1986.1317 | 0.00063005 | 4
24 | 2015.0666 | 0.00078644 | 4
24 | 2103.642 | 0.00081595 | 4
24 | 2164.8953 | 0.0008624 | 4
24 | 2243.9206 | 0.00089478 | 4
24 | 2292.8727 | 0.0010183 | 4
24 | 2393.7177 | 0.0011167 | 4
24 | 2481.3444 | 0.0013433 | 4
24 | 2609.1321 | 0.0014731 | 4
24 | 2763.135 | 0.0015283 | 4
24 | 2947.5274 | 0.0018382 | 4
24 | 3189.7895 | 0.0024249 | 4
24 | 3551.8703 | 0.0024694 | 4
24 | 3734.0175 | 0.0020149 | 4
25 | 904.8858 | 5.3584e-05 | 2
25 | 911.6846 | 5.8981e-05 | 2
25 | 925.4722 | 7.5694e-05 | 2
25 | 925.567 | 8.6576e-05 | 2
25 | 925.6303 | 9.9022e-05 | 2
25 | 939.1965 | 5.8986e-05 | 2
25 | 960.4786 | 7.2852e-05 | 2
25 | 960.7316 | 0.000109 | 2
25 | 981.8872 | 5.1579e-05 | 2
25 | 982.1718 | 7.8669e-05 | 2
25 | 982.2351 | 8.8268e-05 | 2
25 | 989.6348 | 9.904e-05 | 2
25 | 989.7613 | 0.00011999 | 2
25 | 989.8562 | 0.00014261 | 2
25 | 1004.5291 | 0.00011113 | 2
25 | 1019.6448 | 0.00012957 | 2
25 | 1035.1083 | 0.00017614 | 2
25 | 1042.4132 | 9.3514e-05 | 2
25 | 1050.0343 | 7.5721e-05 | 2
25 | 1050.477 | 0.00014263 | 2
25 | 1065.8773 | 8.9998e-05 | 2
25 | 1065.9722 | 0.00010493 | 2
25 | 1066.573 | 0.00024883 | 2
25 | 1090.4166 | 0.00019022 | 2
25 | 1097.8796 | 7.4291e-05 | 2
25 | 1098.0693 | 9.7186e-05 | 2
25 | 1106.5758 | 0.00015403 | 2
25 | 1106.892 | 0.00023047 | 2
25 | 1140.0643 | 0.00017619 | 2
25 | 1148.3495 | 0.00013469 | 4
25 | 1174.628 | 0.00022613 | 4
25 | 1192.0838 | 0.00019396 | 4
25 | 1200.9066 | 0.00017622 | 4
25 | 1201.1595 | 0.00024418 | 4
25 | 1246.5066 | 0.00021765 | 4
25 | 1246.728 | 0.00027931 | 4
25 | 1265.2589 | 0.00023958 | 4
25 | 1293.9408 | 0.00030163 | 4
25 | 1313.199 | 0.00026373 | 4
25 | 1343.0193 | 0.00033846 | 4
25 | 1352.854 | 0.00027938 | 4
25 | 1373.1875 | 0.00031348 | 4
25 | 1373.3456 | 0.00036549 | 4
25 | 1383.2435 | 0.00025383 | 4
25 | 1404.3675 | 0.00040232 | 4
25 | 1425.2702 | 0.00035858 | 4
25 | 1468.3088 | 0.00037986 | 4
25 | 1501.4494 | 0.00040239 | 4
25 | 1558.3388 | 0.00043454 | 4
25 | 1569.8811 | 0.00040244 | 4
25 | 1629.3952 | 0.00045159 | 4
25 | 1629.5533 | 0.00051651 | 4
25 | 1641.4435 | 0.00040249 | 4
25 | 1691.1228 | 0.0004784 | 4
25 | 1691.281 | 0.00054717 | 4
25 | 1768.5038 | 0.00062591 | 4
25 | 1795.1618 | 0.00072979 | 4
25 | 1863.1508 | 0.00077311 | 4
25 | 1933.6695 | 0.00080344 | 4
25 | 1992.1084 | 0.00086761 | 4
25 | 2098.5507 | 0.00097361 | 4
25 | 2178.082 | 0.0010514 | 4
25 | 2227.3186 | 0.0011798 | 4
25 | 2329.0175 | 0.0013239 | 4
25 | 2381.5746 | 0.0014024 | 4
25 | 2435.3333 | 0.0014856 | 4
25 | 2527.5769 | 0.0015738 | 4
25 | 2546.5506 | 0.0016994 | 4
25 | 2623.4255 | 0.0018002 | 4
25 | 2723.0057 | 0.0021398 | 4
25 | 2826.3489 | 0.0025434 | 4
25 | 2977.5374 | 0.0030818 | 4
25 | 3022.2204 | 0.0032646 | 4
26 | 856.8824 | 8.0352e-05 | 2
26 | 862.8907 | 5.5326e-05 | 2
26 | 862.954 | 6.188e-05 | 2
26 | 863.0172 | 7.0515e-05 | 2
26 | 869.0888 | 5.1348e-05 | 2
26 | 869.405 | 8.9874e-05 | 2
26 | 869.5315 | 0.00011455 | 2
26 | 907.6053 | 6.0745e-05 | 2
26 | 907.7002 | 6.922e-05 | 2
26 | 914.3093 | 7.5991e-05 | 2
26 | 914.3726 | 8.6594e-05 | 2
26 | 940.8408 | 5.2326e-05 | 2
26 | 954.66 | 6.5461e-05 | 2
26 | 961.7119 | 8.5005e-05 | 2
26 | 975.5943 | 7.4599e-05 | 2
26 | 975.8156 | 0.00010634 | 2
26 | 996.8132 | 6.076e-05 | 2
26 | 1003.9283 | 5.3321e-05 | 2
26 | 1004.4659 | 0.0001258 | 2
26 | 1026.3805 | 0.0001146 | 2
26 | 1040.9902 | 7.055e-05 | 2
26 | 1056.4853 | 0.00012818 | 2
26 | 1056.5802 | 0.00014607 | 2
26 | 1063.9167 | 9.3343e-05 | 2
26 | 1087.6022 | 0.00016646 | 2
26 | 1094.8121 | 6.5485e-05 | 2
26 | 1103.1289 | 0.00011462 | 2
26 | 1119.3514 | 0.00015165 | 2
26 | 1135.7004 | 0.00017281 | 2
26 | 1144.0804 | 0.00022026 | 2
26 | 1151.9861 | 0.00013063 | 2
26 | 1168.9043 | 0.0001665 | 2
26 | 1177.6638 | 0.00024637 | 2
26 | 1194.6453 | 0.00020829 | 2
26 | 1203.5313 | 0.00029693 | 2
26 | 1238.506 | 0.00021624 | 4
26 | 1265.7016 | 0.00024642 | 4
26 | 1265.8281 | 0.00028609 | 4
26 | 1321.7688 | 0.00027565 | 4
26 | 1340.9006 | 0.00025583 | 4
26 | 1380.3026 | 0.00031414 | 4
26 | 1420.6849 | 0.00030266 | 4
26 | 1420.7797 | 0.00034489 | 4
26 | 1483.6142 | 0.00034493 | 4
26 | 1527.1271 | 0.00039309 | 4
26 | 1583.2892 | 0.00043157 | 4
26 | 1629.7114 | 0.00047381 | 4
26 | 1701.8746 | 0.00051059 | 4
26 | 1751.7121 | 0.00054003 | 4
26 | 1790.1021 | 0.00058191 | 4
26 | 1842.5959 | 0.00063886 | 4
26 | 1924.1511 | 0.00068845 | 4
26 | 2009.4061 | 0.00078461 | 4
26 | 2098.2977 | 0.00082988 | 4
26 | 2144.3089 | 0.00089424 | 4
26 | 2223.1444 | 0.00098178 | 4
26 | 2288.2874 | 0.0010384 | 4
26 | 2372.4356 | 0.00114 | 4
26 | 2477.4232 | 0.0012285 | 4
26 | 2568.4968 | 0.0013239 | 4
26 | 2701.6919 | 0.0015088 | 4
26 | 2862.3356 | 0.0016878 | 4
26 | 3306.7937 | 0.0020348 | 4
27 | 677.7077 | 1.1339e-05 | 2
27 | 682.0084 | 1.0847e-05 | 2
27 | 708.5083 | 1.3097e-05 | 2
27 | 710.7535 | 1.4312e-05 | 2
27 | 715.2756 | 1.1853e-05 | 2
27 | 722.1377 | 1.2953e-05 | 2
27 | 769.5086 | 2.2801e-05 | 2
27 | 781.8099 | 2.4369e-05 | 2
27 | 804.4834 | 2.9099e-05 | 2
27 | 841.071 | 3.3241e-05 | 2
27 | 868.2033 | 3.9693e-05 | 2
27 | 884.9002 | 4.6876e-05 | 2
27 | 922.215 | 5.5975e-05 | 2
27 | 979.5788 | 6.3941e-05 | 2
27 | 1043.8046 | 9.2191e-05 | 2
28 | 662.7818 | 8.9836e-06 | 2
28 | 673.407 | 9.4957e-06 | 2
28 | 677.7077 | 1.0377e-05 | 2
28 | 692.9183 | 1.2254e-05 | 2
28 | 695.1319 | 1.5467e-05 | 2
28 | 731.3716 | 1.599e-05 | 2
28 | 731.3716 | 1.8675e-05 | 2
28 | 754.9622 | 2.0865e-05 | 2
28 | 774.4102 | 2.9099e-05 | 2
28 | 809.6063 | 3.7552e-05 | 2
28 | 838.3831 | 4.2424e-05 | 2
28 | 904.7909 | 5.5358e-05 | 2
29 | 669.138 | 1.2391e-05 | 2
29 | 682.0084 | 1.3097e-05 | 2
29 | 692.9183 | 1.4312e-05 | 2
29 | 713.0304 | 1.599e-05 | 2
29 | 724.4462 | 1.709e-05 | 2
29 | 740.7319 | 1.7865e-05 | 2
29 | 759.7688 | 1.9094e-05 | 2
29 | 771.9436 | 2.1811e-05 | 2
29 | 801.922 | 2.5474e-05 | 2
29 | 827.821 | 3.2874e-05 | 2
29 | 896.2211 | 4.4842e-05 | 2
29 | 955.0079 | 6.7586e-05 | 2
29 | 1020.8465 | 8.7219e-05 | 2
29 | 1105.216 | 0.00013895 | 2
30 | 679.8581 | 3.4365e-05 | 2
30 | 682.0084 | 3.5527e-05 | 2
30 | 690.7363 | 3.7971e-05 | 2
30 | 699.5591 | 4.0583e-05 | 2
30 | 710.7535 | 4.4842e-05 | 2
30 | 747.8154 | 6.1849e-05 | 2
30 | 752.5905 | 6.6104e-05 | 2
30 | 762.2038 | 6.9872e-05 | 2
30 | 771.9436 | 7.5511e-05 | 2
30 | 781.8099 | 7.8935e-05 | 2
30 | 789.3045 | 8.3435e-05 | 2
30 | 804.4834 | 8.7219e-05 | 2
30 | 817.3539 | 9.3219e-05 | 2
30 | 835.7267 | 9.9631e-05 | 2
30 | 849.1032 | 0.00010531 | 2
30 | 870.9545 | 0.00011255 | 2
30 | 887.7146 | 0.00011897 | 2
30 | 951.9721 | 0.00013895 | 2
30 | 1004.7821 | 0.00015184 | 2
30 | 1063.8851 | 0.00016777 | 2
30 | 1140.8865 | 0.00018131 | 2
31 | 688.5543 | 2.5758e-05 | 2
31 | 697.3455 | 2.3572e-05 | 2
31 | 713.0304 | 2.6336e-05 | 2
31 | 719.8609 | 2.9424e-05 | 2
31 | 743.072 | 3.2874e-05 | 2
31 | 764.6387 | 4.2424e-05 | 2
31 | 791.8027 | 3.9693e-05 | 2
31 | 812.1994 | 4.0583e-05 | 2
31 | 814.7608 | 4.3859e-05 | 2
31 | 819.947 | 4.6359e-05 | 2
31 | 849.1032 | 4.4348e-05 | 2
31 | 870.9545 | 5.0659e-05 | 2
31 | 870.9545 | 5.8513e-05 | 2
31 | 919.2741 | 6.5375e-05 | 2
31 | 973.3807 | 7.8935e-05 | 2
31 | 1053.7974 | 9.0169e-05 | 2
32 | 692.9183 | 2.0635e-05 | 2
32 | 713.0304 | 2.2055e-05 | 2
32 | 719.8609 | 2.41e-05 | 2
32 | 731.3716 | 2.4641e-05 | 2
32 | 736.0201 | 3.1799e-05 | 2
32 | 740.7319 | 3.7138e-05 | 2
32 | 754.9622 | 3.9255e-05 | 2
32 | 764.6387 | 3.7552e-05 | 2
32 | 779.3433 | 4.6359e-05 | 2
32 | 799.3922 | 5.1795e-05 | 2
32 | 812.1994 | 5.5358e-05 | 2
32 | 825.1964 | 5.8513e-05 | 2
32 | 833.0704 | 6.1167e-05 | 2
32 | 846.4152 | 6.4654e-05 | 2
32 | 859.9814 | 6.8339e-05 | 2
32 | 873.7373 | 7.9815e-05 | 2
32 | 893.3751 | 9.6372e-05 | 2
32 | 904.7909 | 0.000123 | 2
32 | 939.9554 | 0.00013292 | 2
32 | 976.4481 | 0.00015697 | 2
33 | 438.5252 | 7.8962e-06 | 2
33 | 441.7721 | 7.9215e-06 | 2
33 | 443.9668 | 7.5596e-06 | 2
33 | 455.6189 | 7.5572e-06 | 2
33 | 460.2178 | 8.2819e-06 | 2
33 | 465.2882 | 9.0654e-06 | 2
33 | 472.408 | 1.033e-05 | 2
33 | 477.2125 | 1.0734e-05 | 2
33 | 482.0616 | 1.1835e-05 | 2
33 | 489.8525 | 1.2374e-05 | 2
33 | 499.8492 | 1.2664e-05 | 2
33 | 504.9235 | 1.2783e-05 | 2
33 | 510.4531 | 1.2871e-05 | 2
33 | 523.6438 | 1.2753e-05 | 2
33 | 531.7478 | 1.1779e-05 | 2
33 | 540.0073 | 1.1631e-05 | 2
33 | 542.7954 | 1.1862e-05 | 2
33 | 554.5382 | 1.2447e-05 | 2
33 | 557.4283 | 1.2402e-05 | 2
33 | 578.2355 | 1.5969e-05 | 2
33 | 596.9224 | 1.9498e-05 | 2
33 | 613.4851 | 2.2871e-05 | 2
33 | 647.9209 | 3.0866e-05 | 2
33 | 655.1608 | 3.2564e-05 | 2
33 | 662.5276 | 3.4236e-05 | 2
33 | 689.7472 | 3.8933e-05 | 2
33 | 714.1978 | 4.4473e-05 | 2
33 | 731.2932 | 4.9517e-05 | 2
33 | 740.0928 | 5.0887e-05 | 2
33 | 786.8497 | 6.5137e-05 | 2
33 | 838.7883 | 8.3109e-05 | 2
33 | 891.0097 | 9.885e-05 | 2
33 | 969.256 | 0.0001227 | 2
33 | 1060.504 | 0.0001553 | 2
34 | 441.8723 | 9.1175e-06 | 2
34 | 443.9668 | 9.5149e-06 | 2
34 | 448.7966 | 9.1914e-06 | 2
34 | 453.3352 | 9.0124e-06 | 2
34 | 455.6189 | 9.3682e-06 | 2
34 | 462.9381 | 9.2268e-06 | 2
34 | 470.0231 | 9.5339e-06 | 2
34 | 472.408 | 9.4997e-06 | 2
34 | 479.6292 | 1.0173e-05 | 2
34 | 487.3666 | 1.0293e-05 | 2
34 | 497.3299 | 1.0086e-05 | 2
34 | 507.4847 | 1.0331e-05 | 2
34 | 510.4531 | 1.0798e-05 | 2
34 | 520.9732 | 1.1073e-05 | 2
34 | 526.3271 | 1.1412e-05 | 2
34 | 542.7954 | 1.292e-05 | 2
34 | 554.5382 | 1.3577e-05 | 2
34 | 560.3405 | 1.3421e-05 | 2
34 | 575.1997 | 1.4224e-05 | 2
34 | 581.2935 | 1.4633e-05 | 2
34 | 603.3342 | 1.598e-05 | 2
34 | 620.1476 | 1.7636e-05 | 2
34 | 626.9212 | 1.9556e-05 | 2
34 | 633.8058 | 2.0974e-05 | 2
34 | 655.1608 | 2.4054e-05 | 2
34 | 697.7454 | 3.3052e-05 | 2
34 | 726.9553 | 3.7607e-05 | 2
34 | 744.5575 | 4.2602e-05 | 2
34 | 753.6231 | 4.523e-05 | 2
34 | 796.793 | 6.0263e-05 | 2
34 | 849.8636 | 8.1713e-05 | 2
34 | 935.2713 | 0.00010912 | 2
34 | 1036.0643 | 0.00013702 | 2
35 | 436.5877 | 5.3793e-06 | 2
35 | 440.8893 | 5.8243e-06 | 2
35 | 447.9985 | 6.457e-06 | 2
35 | 455.3434 | 7.1886e-06 | 2
35 | 461.98 | 8.0841e-06 | 2
35 | 468.2379 | 8.8182e-06 | 2
35 | 474.5917 | 9.7144e-06 | 2
35 | 482.0479 | 1.0609e-05 | 2
35 | 490.2837 | 1.1526e-05 | 2
35 | 499.7405 | 1.2572e-05 | 2
35 | 508.7583 | 1.3434e-05 | 2
35 | 520.6078 | 1.417e-05 | 2
35 | 527.1632 | 1.476e-05 | 2
35 | 532.5458 | 1.5582e-05 | 2
35 | 538.7289 | 1.6069e-05 | 2
35 | 545.8982 | 1.7128e-05 | 2
35 | 551.7018 | 1.7877e-05 | 2
35 | 558.8147 | 1.8848e-05 | 2
35 | 568.4042 | 1.9659e-05 | 2
35 | 576.9564 | 2.0705e-05 | 2
35 | 587.1806 | 2.1891e-05 | 2
35 | 598.1908 | 2.3138e-05 | 2
35 | 610.2209 | 2.6318e-05 | 2
35 | 622.6342 | 2.9595e-05 | 2
35 | 637.8797 | 3.3252e-05 | 2
35 | 662.2007 | 3.7648e-05 | 2
35 | 684.2769 | 4.2835e-05 | 2
35 | 710.4938 | 4.9028e-05 | 2
35 | 744.6802 | 5.9642e-05 | 2
35 | 787.8209 | 8.1106e-05 | 2
35 | 819.7616 | 9.9924e-05 | 2
35 | 865.4073 | 0.00012503 | 2
35 | 930.5754 | 0.00015919 | 2
36 | 405.0521 | 2.8557e-06 | 1
36 | 405.4593 | 2.2659e-06 | 1
36 | 405.6628 | 3.5164e-06 | 1
36 | 405.8663 | 3.0177e-06 | 1
36 | 405.8663 | 3.4299e-06 | 1
36 | 406.6796 | 3.9279e-06 | 1
36 | 407.0859 | 4.427e-06 | 1
36 | 407.0859 | 4.0055e-06 | 1
36 | 407.695 | 3.1665e-06 | 1
36 | 407.898 | 3.4122e-06 | 1
36 | 408.1008 | 3.9075e-06 | 1
36 | 408.3037 | 3.4882e-06 | 1
36 | 408.9118 | 4.3953e-06 | 1
36 | 409.317 | 4.805e-06 | 1
36 | 409.317 | 4.4702e-06 | 1
36 | 410.3291 | 4.2158e-06 | 1
36 | 410.5313 | 4.4532e-06 | 1
36 | 410.5313 | 4.2932e-06 | 1
36 | 411.1378 | 3.7872e-06 | 1
36 | 411.5418 | 4.3589e-06 | 1
36 | 411.9456 | 4.765e-06 | 1
36 | 412.1475 | 4.103e-06 | 1
36 | 412.7527 | 4.3425e-06 | 1
36 | 413.1559 | 4.0927e-06 | 1
36 | 413.1559 | 4.2511e-06 | 1
36 | 413.9617 | 4.4069e-06 | 1
36 | 413.9617 | 5.0523e-06 | 1
36 | 414.5656 | 5.3731e-06 | 1
36 | 415.169 | 4.5539e-06 | 1
36 | 415.7719 | 5.1156e-06 | 1
36 | 415.9728 | 4.7018e-06 | 1
36 | 415.9728 | 4.4517e-06 | 1
36 | 416.9764 | 4.6872e-06 | 1
36 | 417.1769 | 5.6484e-06 | 1
36 | 417.5779 | 5.8836e-06 | 1
36 | 418.1791 | 5.7899e-06 | 1
36 | 418.9799 | 5.9442e-06 | 1
36 | 419.18 | 5.615e-06 | 1
36 | 419.9798 | 5.2842e-06 | 2
36 | 420.1796 | 4.7162e-06 | 2
36 | 420.5791 | 4.8692e-06 | 2
36 | 421.178 | 4.8597e-06 | 2
36 | 421.3776 | 5.7263e-06 | 2
36 | 421.9759 | 5.7978e-06 | 2
36 | 422.5738 | 5.631e-06 | 2
36 | 423.3702 | 6.0176e-06 | 2
36 | 423.5693 | 5.5334e-06 | 2
36 | 423.9671 | 5.2864e-06 | 2
36 | 424.7623 | 5.5112e-06 | 2
36 | 424.9609 | 6.2099e-06 | 2
36 | 425.5566 | 6.0441e-06 | 2
36 | 426.3503 | 6.0318e-06 | 2
36 | 426.945 | 6.1797e-06 | 2
36 | 427.1431 | 5.467e-06 | 2
36 | 427.9352 | 5.2213e-06 | 2
36 | 428.331 | 5.909e-06 | 2
36 | 428.5288 | 5.9795e-06 | 2
36 | 429.3195 | 6.4296e-06 | 2
36 | 430.307 | 6.6528e-06 | 2
36 | 430.307 | 6.4892e-06 | 2
36 | 431.4903 | 6.3183e-06 | 2
36 | 431.6874 | 6.0741e-06 | 2
36 | 432.0814 | 6.2196e-06 | 2
36 | 433.0655 | 6.3542e-06 | 2
36 | 433.4589 | 7.1835e-06 | 2
36 | 433.852 | 7.1706e-06 | 2
36 | 435.0304 | 7.2279e-06 | 2
36 | 435.619 | 7.5937e-06 | 2
36 | 436.0111 | 7.0502e-06 | 2
36 | 436.9907 | 6.5765e-06 | 2
36 | 437.5779 | 6.7137e-06 | 2
36 | 437.7736 | 7.224e-06 | 2
36 | 438.7512 | 6.9819e-06 | 2
36 | 439.3372 | 7.7886e-06 | 2
36 | 440.3129 | 8.0735e-06 | 2
36 | 440.7029 | 7.5317e-06 | 2
36 | 441.8718 | 7.4397e-06 | 2
36 | 442.2611 | 7.4922e-06 | 2
36 | 442.8447 | 7.6974e-06 | 2
36 | 443.6222 | 7.7479e-06 | 2
36 | 444.5931 | 8.1742e-06 | 2
36 | 445.1751 | 8.4466e-06 | 2
36 | 446.1443 | 8.423e-06 | 2
36 | 446.7253 | 8.1087e-06 | 2
36 | 447.6927 | 7.8721e-06 | 2
36 | 448.4658 | 7.9202e-06 | 2
36 | 449.0452 | 8.1886e-06 | 2
36 | 449.6243 | 8.3799e-06 | 2
36 | 450.7812 | 8.7181e-06 | 2
36 | 451.5516 | 8.9844e-06 | 2
36 | 452.5136 | 8.889e-06 | 2
36 | 453.2825 | 8.7859e-06 | 2
36 | 454.0507 | 8.9025e-06 | 2
36 | 454.8182 | 9.0166e-06 | 2
36 | 455.9683 | 9.554e-06 | 2
36 | 456.7341 | 9.528e-06 | 2
36 | 457.6905 | 9.2197e-06 | 2
36 | 458.8367 | 9.2553e-06 | 2
36 | 459.4093 | 9.3665e-06 | 2
36 | 460.1722 | 9.1283e-06 | 2
36 | 461.5056 | 9.4422e-06 | 2
36 | 462.2666 | 1.0037e-05 | 2
36 | 463.027 | 9.5262e-06 | 2
36 | 464.3561 | 9.6921e-06 | 2
36 | 465.3042 | 1.0004e-05 | 2
36 | 465.6832 | 9.8368e-06 | 2
36 | 467.3865 | 9.9994e-06 | 2
36 | 468.1425 | 1.0641e-05 | 2
36 | 468.8978 | 1.0679e-05 | 2
36 | 470.4066 | 1.0628e-05 | 2
36 | 471.5365 | 1.1326e-05 | 2
36 | 472.1009 | 1.1023e-05 | 2
36 | 473.792 | 1.1168e-05 | 2
36 | 474.9175 | 1.1456e-05 | 2
36 | 475.4798 | 1.1549e-05 | 2
36 | 477.3514 | 1.149e-05 | 2
36 | 478.2858 | 1.1901e-05 | 2
36 | 479.2191 | 1.1989e-05 | 2
36 | 480.8967 | 1.1411e-05 | 2
36 | 482.0133 | 1.2135e-05 | 2
36 | 482.9428 | 1.2339e-05 | 2
36 | 484.2424 | 1.1772e-05 | 2
36 | 485.9105 | 1.2417e-05 | 2
36 | 487.0208 | 1.3055e-05 | 2
36 | 487.9451 | 1.2369e-05 | 2
36 | 489.7906 | 1.2676e-05 | 2
36 | 491.2643 | 1.3056e-05 | 2
36 | 491.8164 | 1.2937e-05 | 2
36 | 494.021 | 1.28e-05 | 2
36 | 495.1212 | 1.3409e-05 | 2
36 | 496.2201 | 1.3599e-05 | 2
36 | 498.0485 | 1.3211e-05 | 2
36 | 499.6909 | 1.3871e-05 | 2
36 | 500.602 | 1.4277e-05 | 2
36 | 502.4214 | 1.3542e-05 | 2
36 | 504.0556 | 1.3764e-05 | 2
36 | 505.6868 | 1.4283e-05 | 2
36 | 506.5917 | 1.3439e-05 | 2
36 | 508.5792 | 1.3822e-05 | 2
36 | 510.2021 | 1.4494e-05 | 2
36 | 511.1023 | 1.4713e-05 | 2
36 | 513.4387 | 1.4899e-05 | 2
36 | 515.2316 | 1.5325e-05 | 2
36 | 516.3056 | 1.5971e-05 | 2
36 | 518.628 | 1.5464e-05 | 2
36 | 520.2321 | 1.6086e-05 | 2
36 | 522.1887 | 1.6816e-05 | 2
36 | 523.7863 | 1.6364e-05 | 2
36 | 526.0886 | 1.7281e-05 | 2
36 | 528.0319 | 1.7695e-05 | 2
36 | 529.6186 | 1.7947e-05 | 2
36 | 532.4321 | 1.8223e-05 | 2
36 | 534.361 | 1.8925e-05 | 2
36 | 536.2854 | 1.925e-05 | 2
36 | 538.9026 | 1.9328e-05 | 2
36 | 541.338 | 2.0145e-05 | 2
36 | 543.4198 | 2.0682e-05 | 2
36 | 546.1874 | 2.0588e-05 | 2
36 | 548.7737 | 2.1432e-05 | 2
36 | 551.3519 | 2.2166e-05 | 2
36 | 553.7509 | 2.1994e-05 | 2
36 | 557.1659 | 2.2773e-05 | 2
36 | 559.8876 | 2.3578e-05 | 2
36 | 562.2615 | 2.4078e-05 | 2
36 | 565.9779 | 2.4208e-05 | 2
36 | 569.1737 | 2.4995e-05 | 2
36 | 572.1894 | 2.548e-05 | 2
36 | 575.5269 | 2.4838e-05 | 2
36 | 579.016 | 2.5187e-05 | 2
36 | 582.3245 | 2.5991e-05 | 2
36 | 585.2903 | 2.6169e-05 | 2
36 | 589.227 | 2.7116e-05 | 2
36 | 593.3065 | 2.8005e-05 | 2
36 | 596.5546 | 2.8653e-05 | 2
36 | 601.24 | 2.8857e-05 | 2
36 | 605.0959 | 2.9477e-05 | 2
36 | 609.0917 | 3.0205e-05 | 2
36 | 613.5421 | 3.0084e-05 | 2
36 | 618.2815 | 3.1173e-05 | 2
36 | 622.6783 | 3.2155e-05 | 2
36 | 627.0496 | 3.2605e-05 | 2
36 | 632.6329 | 3.4077e-05 | 2
36 | 637.8686 | 3.5837e-05 | 2
36 | 642.7636 | 3.7381e-05 | 2
36 | 649.5947 | 3.9045e-05 | 2
36 | 655.7665 | 4.1724e-05 | 2
36 | 662.1877 | 4.4642e-05 | 2
36 | 669.8847 | 4.6812e-05 | 2
36 | 678.3855 | 4.9718e-05 | 2
36 | 687.2355 | 5.2261e-05 | 2
36 | 696.2848 | 5.3421e-05 | 2
36 | 706.3815 | 5.4895e-05 | 2
36 | 716.8016 | 5.6446e-05 | 2
36 | 726.5732 | 5.7734e-05 | 2
36 | 738.6201 | 5.9954e-05 | 2
36 | 750.5801 | 6.3353e-05 | 2
36 | 762.6129 | 6.7991e-05 | 2
36 | 777.8721 | 7.3972e-05 | 2
36 | 794.3413 | 8.2232e-05 | 2
36 | 812.9063 | 9.3505e-05 | 2
36 | 836.034 | 0.00010748 | 2
36 | 862.8854 | 0.00012633 | 2
36 | 898.0085 | 0.000149 | 2
36 | 942.4376 | 0.00016465 | 2
37 | 509.8952 | 1.4898e-05 | 2
37 | 545.0745 | 1.9004e-05 | 2
37 | 578.2664 | 2.4918e-05 | 2
37 | 610.1743 | 3.2328e-05 | 2
37 | 640.851 | 4.0236e-05 | 2
37 | 670.7891 | 4.8949e-05 | 2
37 | 700.0742 | 5.7891e-05 | 2
37 | 728.8988 | 6.6304e-05 | 2
37 | 757.2296 | 7.4761e-05 | 2
37 | 785.2781 | 8.3369e-05 | 2
37 | 812.8723 | 9.2609e-05 | 2
37 | 840.4176 | 0.00010292 | 2
37 | 867.4191 | 0.00011444 | 2
37 | 894.3749 | 0.00012787 | 2
37 | 920.8576 | 0.00014141 | 2
37 | 947.4114 | 0.00015607 | 2
37 | 973.4933 | 0.00017241 | 2
37 | 999.6884 | 0.00018818 | 2
37 | 1025.9752 | 0.00020176 | 2
37 | 1064.8792 | 0.00021747 | 2
37 | 1103.1681 | 0.00023082 | 2
37 | 1141.6192 | 0.00024211 | 2
37 | 1179.6265 | 0.00025559 | 2
37 | 1218.4305 | 0.00027189 | 2
38 | 509.1784 | 1.6712e-05 | 2
38 | 526.8831 | 2.1748e-05 | 2
38 | 544.092 | 2.5691e-05 | 2
38 | 560.8227 | 2.9707e-05 | 2
38 | 577.2166 | 3.0155e-05 | 2
38 | 593.1841 | 3.3011e-05 | 2
38 | 608.9514 | 3.5347e-05 | 2
38 | 639.8783 | 4.4713e-05 | 2
38 | 669.8038 | 5.6739e-05 | 2
38 | 684.4876 | 6.2849e-05 | 2
38 | 699.0573 | 6.5949e-05 | 2
38 | 713.4581 | 6.9469e-05 | 2
38 | 727.9326 | 7.3299e-05 | 2
38 | 742.3105 | 7.7471e-05 | 2
38 | 756.607 | 8.2337e-05 | 2
38 | 770.6272 | 8.7967e-05 | 2
38 | 798.864 | 9.8646e-05 | 2
38 | 826.2029 | 0.00011207 | 2
38 | 853.2103 | 0.00012566 | 2
38 | 879.9644 | 0.00014006 | 2
38 | 906.7381 | 0.00015389 | 2
38 | 933.2209 | 0.00016874 | 2
38 | 959.3418 | 0.00018371 | 2
38 | 985.3009 | 0.00020012 | 2
38 | 1011.1031 | 0.00021293 | 2
38 | 1036.9788 | 0.00022299 | 2
38 | 1062.6751 | 0.00023355 | 2
38 | 1100.4758 | 0.0002454 | 2
38 | 1138.1108 | 0.00026114 | 2
38 | 1175.4967 | 0.00027943 | 2
39 | 409.8312 | 3.0991e-08 | 1
39 | 411.4123 | 3.5884e-08 | 1
39 | 414.5746 | 6.6852e-08 | 1
39 | 416.7882 | 8.2601e-08 | 1
39 | 419.9505 | 1.7365e-07 | 1
39 | 422.4803 | 2.7297e-07 | 1
39 | 424.0614 | 2.3721e-07 | 1
39 | 426.9075 | 2.5643e-07 | 1
39 | 430.0698 | 3.2205e-07 | 1
39 | 432.5996 | 3.805e-07 | 1
39 | 435.4456 | 4.5363e-07 | 1
39 | 437.343 | 4.3387e-07 | 1
39 | 440.1891 | 3.7326e-07 | 1
39 | 443.6676 | 4.3224e-07 | 1
39 | 445.5649 | 4.1924e-07 | 1
39 | 448.411 | 5.13e-07 | 1
39 | 450.9408 | 5.4338e-07 | 1
39 | 453.4706 | 6.5037e-07 | 1
39 | 456.6329 | 5.7369e-07 | 1
39 | 459.7952 | 6.3673e-07 | 1
39 | 462.9574 | 6.3138e-07 | 1
39 | 465.4873 | 4.5226e-07 | 1
39 | 467.7009 | 6.3941e-07 | 1
39 | 471.4956 | 6.5541e-07 | 1
39 | 473.7092 | 6.8e-07 | 1
39 | 477.1877 | 7.3967e-07 | 1
39 | 480.35 | 8.0684e-07 | 1
39 | 482.2473 | 8.5944e-07 | 1
39 | 485.7258 | 9.0108e-07 | 1
39 | 488.2557 | 1.01e-06 | 1
39 | 491.1017 | 9.3343e-07 | 1
39 | 494.5802 | 1.0942e-06 | 1
39 | 498.0587 | 8.7281e-07 | 1
39 | 500.2723 | 8.792e-07 | 1
39 | 503.7508 | 9.1376e-07 | 1
39 | 506.5969 | 9.5043e-07 | 1
39 | 510.7078 | 9.5383e-07 | 1
39 | 513.2377 | 1.0494e-06 | 1
39 | 516.3999 | 1.0534e-06 | 1
39 | 609.0547 | 3.2255e-06 | 2
39 | 614.4305 | 3.0877e-06 | 2
39 | 619.8064 | 3.2431e-06 | 2
39 | 625.1823 | 3.4192e-06 | 2
39 | 630.8744 | 3.5403e-06 | 2
39 | 636.5665 | 3.5415e-06 | 2
39 | 642.2586 | 3.7821e-06 | 2
39 | 648.2669 | 3.8428e-06 | 2
39 | 654.2752 | 4.0575e-06 | 2
39 | 660.2836 | 3.901e-06 | 2
39 | 666.6081 | 4.3967e-06 | 2
39 | 672.6165 | 4.386e-06 | 2
39 | 678.941 | 4.3958e-06 | 2
39 | 685.2656 | 4.9397e-06 | 2
39 | 691.5901 | 4.8221e-06 | 2
39 | 697.9147 | 4.6339e-06 | 2
39 | 704.5555 | 4.8936e-06 | 2
39 | 711.1962 | 5.3877e-06 | 2
39 | 717.837 | 5.2929e-06 | 2
39 | 724.4778 | 5.9051e-06 | 2
39 | 731.4348 | 4.9776e-06 | 2
39 | 738.3918 | 6.0921e-06 | 2
39 | 745.6651 | 6.2997e-06 | 2
39 | 752.9383 | 5.6487e-06 | 2
39 | 760.5278 | 6.9122e-06 | 2
39 | 767.801 | 6.1251e-06 | 2
39 | 775.3905 | 6.8918e-06 | 2
39 | 783.2962 | 6.8553e-06 | 2
39 | 791.2019 | 6.5776e-06 | 2
39 | 799.1076 | 7.4636e-06 | 2
39 | 807.3295 | 7.0881e-06 | 2
39 | 815.2352 | 7.5207e-06 | 2
39 | 823.7733 | 7.5897e-06 | 2
39 | 832.3115 | 7.9603e-06 | 2
39 | 840.8496 | 8.3299e-06 | 2
39 | 849.3878 | 8.7197e-06 | 2
39 | 858.2422 | 7.6807e-06 | 2
39 | 867.4128 | 9.6663e-06 | 2
39 | 876.5834 | 9.2678e-06 | 2
39 | 885.754 | 9.5312e-06 | 2
39 | 895.2408 | 9.3826e-06 | 2
39 | 905.0439 | 1.1023e-05 | 2
39 | 914.5307 | 1.042e-05 | 2
39 | 924.65 | 1.0793e-05 | 2
39 | 934.7693 | 1.0862e-05 | 2
39 | 945.2048 | 1.2325e-05 | 2
39 | 955.6403 | 1.1767e-05 | 2
39 | 966.3921 | 1.3097e-05 | 2
39 | 977.1438 | 1.2902e-05 | 2
39 | 988.2118 | 1.3689e-05 | 2
39 | 999.2797 | 1.4778e-05 | 2
39 | 1010.6639 | 1.4741e-05 | 2
39 | 1022.3644 | 1.5357e-05 | 2
39 | 1034.0648 | 1.6565e-05 | 2
39 | 1046.0814 | 1.6447e-05 | 2
39 | 1058.4143 | 1.7669e-05 | 2
39 | 1071.0634 | 1.7404e-05 | 2
39 | 1084.0288 | 1.8243e-05 | 2
39 | 1096.9941 | 2.0388e-05 | 2
39 | 1110.2757 | 2.064e-05 | 2
39 | 1123.5573 | 2.2609e-05 | 2
39 | 1137.4713 | 2.3613e-05 | 2
39 | 1151.3853 | 2.2551e-05 | 2
39 | 1165.9318 | 2.649e-05 | 2
39 | 1180.4783 | 2.7409e-05 | 2
39 | 1195.9734 | 2.8092e-05 | 2
39 | 1211.1523 | 2.9383e-05 | 2
39 | 1226.6475 | 3.0318e-05 | 2
39 | 1242.4589 | 3.1459e-05 | 2
39 | 1258.9027 | 3.5281e-05 | 2
40 | 276.4491 | 1.4901e-08 | 1
40 | 277.0021 | 2.146e-08 | 1
40 | 277.5484 | 7.6437e-08 | 1
40 | 278.2137 | 1.3781e-07 | 1
40 | 278.8756 | 1.9085e-07 | 1
40 | 279.284 | 2.5188e-07 | 1
40 | 279.7885 | 2.1005e-07 | 1
40 | 280.4065 | 3.1357e-07 | 1
40 | 280.9179 | 2.5704e-07 | 1
40 | 281.7524 | 3.0912e-07 | 1
40 | 282.3543 | 3.6479e-07 | 1
40 | 282.7567 | 2.9971e-07 | 1
40 | 283.2698 | 4.1155e-07 | 1
40 | 283.7806 | 3.885e-07 | 1
40 | 284.4007 | 3.334e-07 | 1
40 | 285.1106 | 4.5033e-07 | 1
40 | 285.5822 | 4.8942e-07 | 1
40 | 286.1769 | 4.4184e-07 | 1
40 | 286.9958 | 5.9345e-07 | 1
40 | 287.4679 | 5.3106e-07 | 1
40 | 288.0412 | 6.5353e-07 | 1
40 | 288.616 | 6.6693e-07 | 1
40 | 289.1838 | 7.5438e-07 | 1
40 | 289.7531 | 7.5586e-07 | 1
40 | 290.3218 | 6.9819e-07 | 1
40 | 290.8774 | 7.9199e-07 | 1
40 | 291.4962 | 8.4909e-07 | 1
40 | 292.118 | 1.0077e-06 | 1
40 | 292.7681 | 1.0455e-06 | 1
40 | 293.2955 | 9.3072e-07 | 1
40 | 293.9144 | 9.6605e-07 | 1
40 | 294.9486 | 1.3408e-06 | 1
40 | 295.1448 | 9.3571e-07 | 1
40 | 295.881 | 1.0495e-06 | 1
40 | 296.4788 | 1.1125e-06 | 1
40 | 297.0481 | 1.3448e-06 | 1
40 | 297.5331 | 1.1603e-06 | 1
40 | 298.2414 | 1.0439e-06 | 1
40 | 298.9292 | 1.2849e-06 | 1
40 | 299.3806 | 1.2439e-06 | 1
40 | 300.157 | 1.3792e-06 | 1
40 | 300.7465 | 1.2316e-06 | 1
40 | 301.3227 | 1.2744e-06 | 1
40 | 301.9922 | 1.2559e-06 | 1
40 | 302.3602 | 1.2073e-06 | 1
40 | 303.3342 | 1.3173e-06 | 1
40 | 303.8816 | 1.2636e-06 | 1
40 | 304.4306 | 2.3492e-06 | 1
40 | 304.762 | 1.3186e-06 | 1
40 | 305.5701 | 1.4704e-06 | 1
40 | 306.1901 | 1.7238e-06 | 1
40 | 306.9157 | 1.3367e-06 | 1
40 | 307.5378 | 1.2204e-06 | 1
40 | 308.2629 | 3.3632e-06 | 1
40 | 308.5742 | 1.7279e-06 | 1
40 | 309.2566 | 1.4573e-06 | 1
40 | 309.9419 | 1.6901e-06 | 1
40 | 310.5253 | 1.7028e-06 | 1
40 | 311.2956 | 1.6691e-06 | 1
40 | 312.0596 | 2.1919e-06 | 2
40 | 312.6938 | 1.467e-06 | 2
40 | 313.3463 | 2.0717e-06 | 2
40 | 314.0172 | 2.3354e-06 | 2
40 | 314.2976 | 1.9157e-06 | 2
40 | 314.9717 | 2.5543e-06 | 2
40 | 315.7192 | 1.7204e-06 | 2
40 | 316.4366 | 2.2732e-06 | 2
40 | 317.1481 | 1.6993e-06 | 2
40 | 318.0224 | 3.09e-06 | 2
40 | 318.5157 | 1.8011e-06 | 2
40 | 319.2269 | 2.1553e-06 | 2
40 | 320.0379 | 2.6001e-06 | 2
40 | 320.3598 | 2.3649e-06 | 2
40 | 321.2857 | 2.3734e-06 | 2
40 | 321.8024 | 2.2417e-06 | 2
40 | 322.4405 | 2.3439e-06 | 2
40 | 323.2702 | 2.1954e-06 | 2
40 | 324.0686 | 2.2741e-06 | 2
40 | 324.7675 | 2.504e-06 | 2
40 | 325.4757 | 2.5567e-06 | 2
40 | 326.1055 | 2.0193e-06 | 2
40 | 327.0254 | 3.5878e-06 | 2
40 | 327.2902 | 2.6212e-06 | 2
40 | 328.0885 | 2.3065e-06 | 2
40 | 328.8689 | 2.4908e-06 | 2
40 | 329.7087 | 2.2573e-06 | 2
40 | 330.3013 | 2.2953e-06 | 2
40 | 330.9289 | 3.377e-06 | 2
40 | 331.5286 | 2.6473e-06 | 2
40 | 332.1991 | 2.7755e-06 | 2
40 | 333.0585 | 2.0745e-06 | 2
40 | 334.0806 | 2.7582e-06 | 2
40 | 334.2135 | 3.2654e-06 | 2
40 | 335.0676 | 2.5365e-06 | 2
40 | 335.9874 | 3.0343e-06 | 2
40 | 336.2051 | 3.3367e-06 | 2
40 | 337.228 | 2.7194e-06 | 2
40 | 337.714 | 3.8908e-06 | 2
40 | 338.2578 | 2.6394e-06 | 2
40 | 339.1871 | 2.6423e-06 | 2
40 | 340.0422 | 2.8814e-06 | 2
40 | 340.8493 | 3.8198e-06 | 2
40 | 341.3325 | 2.7537e-06 | 2
40 | 342.0602 | 2.6818e-06 | 2
40 | 342.9158 | 4.5316e-06 | 2
40 | 343.2586 | 2.447e-06 | 2
40 | 344.4301 | 3.0507e-06 | 2
40 | 345.1218 | 3.0005e-06 | 2
40 | 345.591 | 4.1409e-06 | 2
40 | 346.3191 | 2.381e-06 | 2
40 | 347.2876 | 1.5361e-06 | 2
40 | 372.5028 | 1.9059e-06 | 2
40 | 378.3302 | 1.9704e-06 | 2
40 | 384.2893 | 2.2767e-06 | 2
40 | 390.3754 | 2.2947e-06 | 2
40 | 396.6242 | 2.3789e-06 | 2
40 | 403.0261 | 2.5535e-06 | 2
40 | 409.567 | 2.7034e-06 | 2
40 | 416.2751 | 2.8431e-06 | 2
40 | 423.1953 | 2.9969e-06 | 2
40 | 430.3086 | 3.2373e-06 | 2
40 | 437.4291 | 3.1702e-06 | 2
40 | 445.0274 | 3.3474e-06 | 2
40 | 452.7056 | 3.6185e-06 | 2
40 | 460.6206 | 3.8769e-06 | 2
40 | 468.7381 | 3.975e-06 | 2
40 | 477.07 | 4.0975e-06 | 2
40 | 485.4663 | 4.582e-06 | 2
40 | 494.4197 | 4.8771e-06 | 2
40 | 503.4513 | 4.8246e-06 | 2
40 | 512.7475 | 5.1967e-06 | 2
40 | 522.3199 | 5.5006e-06 | 2
40 | 532.2153 | 5.8446e-06 | 2
40 | 542.2887 | 5.9036e-06 | 2
40 | 553.0243 | 6.4156e-06 | 2
40 | 563.8788 | 6.9745e-06 | 2
40 | 575.0572 | 7.2808e-06 | 2
40 | 586.3772 | 7.703e-06 | 2
40 | 598.5452 | 7.8395e-06 | 2
40 | 610.9728 | 8.7306e-06 | 2
40 | 623.7461 | 9.6224e-06 | 2
40 | 636.8915 | 9.9602e-06 | 2
40 | 650.4721 | 1.0038e-05 | 2
40 | 664.5372 | 1.1549e-05 | 2
40 | 679.1191 | 1.1898e-05 | 2
40 | 694.3069 | 1.2974e-05 | 2
40 | 710.1129 | 1.3958e-05 | 2
40 | 726.4413 | 1.4511e-05 | 2
40 | 743.3419 | 1.6454e-05 | 2
40 | 760.9143 | 1.6988e-05 | 2
40 | 779.1413 | 1.8519e-05 | 2
40 | 798.1446 | 1.9757e-05 | 2
40 | 817.6678 | 2.183e-05 | 2
40 | 838.258 | 2.3629e-05 | 2
41 | 201.4885 | 8.8953e-09 | 1
41 | 202.8777 | 1.9879e-08 | 1
41 | 203.7884 | 2.6638e-08 | 1
41 | 204.2489 | 6.3819e-08 | 1
41 | 205.4563 | 6.2555e-08 | 1
41 | 206.4709 | 6.1477e-08 | 1
41 | 207.4846 | 1.937e-07 | 1
41 | 208.48 | 2.0019e-07 | 1
41 | 209.4574 | 1.7188e-07 | 1
41 | 210.1353 | 2.6404e-07 | 1
41 | 211.3591 | 3.6809e-07 | 1
41 | 212.2663 | 3.9191e-07 | 1
41 | 212.8988 | 3.6604e-07 | 1
41 | 214.0837 | 3.8828e-07 | 1
41 | 215.2304 | 3.6791e-07 | 1
41 | 215.9437 | 4.0511e-07 | 1
41 | 216.9287 | 4.5497e-07 | 1
41 | 218.3218 | 4.0178e-07 | 1
41 | 218.7056 | 4.5956e-07 | 1
41 | 220.1998 | 4.5883e-07 | 1
41 | 221.3917 | 5.5862e-07 | 1
41 | 221.8729 | 6.5987e-07 | 1
41 | 223.0115 | 5.9506e-07 | 1
41 | 223.8038 | 7.1569e-07 | 1
41 | 225.0046 | 6.7367e-07 | 1
41 | 226.3189 | 7.1967e-07 | 1
41 | 227.4954 | 7.5391e-07 | 1
41 | 228.0244 | 6.8429e-07 | 1
41 | 229.0514 | 8.7633e-07 | 1
41 | 230.3044 | 8.5105e-07 | 1
41 | 231.0157 | 9.614e-07 | 1
41 | 232.2484 | 9.8204e-07 | 1
41 | 233.7359 | 1.0431e-06 | 1
41 | 234.1786 | 1.0961e-06 | 1
41 | 235.5896 | 1.1223e-06 | 1
41 | 236.7439 | 1.2254e-06 | 1
41 | 237.3961 | 1.3278e-06 | 1
41 | 238.6396 | 1.6261e-06 | 1
41 | 240.0049 | 1.2201e-06 | 1
41 | 240.7522 | 1.5117e-06 | 1
41 | 242.0784 | 1.6384e-06 | 1
41 | 243.2622 | 1.5424e-06 | 2
41 | 244.4452 | 1.692e-06 | 2
41 | 245.0093 | 1.6118e-06 | 2
41 | 246.3968 | 1.6981e-06 | 2
41 | 247.6443 | 1.8195e-06 | 2
41 | 248.2458 | 2.0127e-06 | 2
41 | 249.5376 | 1.7326e-06 | 2
41 | 250.9249 | 1.9359e-06 | 2
41 | 251.3649 | 1.8638e-06 | 2
41 | 252.8293 | 2.2716e-06 | 2
41 | 254.1002 | 2.3168e-06 | 2
41 | 255.2362 | 2.0473e-06 | 2
41 | 256.597 | 2.4642e-06 | 2
41 | 257.1318 | 2.3669e-06 | 2
41 | 258.2304 | 2.1253e-06 | 2
41 | 259.4397 | 2.5767e-06 | 2
41 | 260.9404 | 2.5998e-06 | 2
41 | 262.2364 | 2.924e-06 | 2
41 | 262.897 | 2.4414e-06 | 2
41 | 264.3722 | 2.7106e-06 | 2
41 | 265.6596 | 2.8132e-06 | 2
41 | 267.0514 | 2.8661e-06 | 2
41 | 267.7348 | 2.98e-06 | 2
41 | 269.2306 | 3.0756e-06 | 2
41 | 270.5791 | 3.1619e-06 | 2
41 | 271.1559 | 3.1159e-06 | 2
41 | 272.5955 | 3.187e-06 | 2
41 | 273.9662 | 3.9541e-06 | 2
41 | 275.4365 | 3.0727e-06 | 2
41 | 276.7817 | 3.6301e-06 | 2
41 | 277.5365 | 3.2774e-06 | 2
41 | 278.9822 | 3.1957e-06 | 2
41 | 279.6042 | 4.1285e-06 | 2
41 | 281.2499 | 3.913e-06 | 2
41 | 282.7908 | 3.2404e-06 | 2
41 | 283.4611 | 3.4873e-06 | 2
41 | 284.7834 | 3.8444e-06 | 2
41 | 286.1419 | 3.4968e-06 | 2
41 | 287.5948 | 3.958e-06 | 2
41 | 288.892 | 4.5496e-06 | 2
41 | 289.5746 | 3.5918e-06 | 2
41 | 291.29 | 3.9765e-06 | 2
41 | 292.0538 | 3.7355e-06 | 2
41 | 293.5356 | 4.4186e-06 | 2
41 | 294.9008 | 4.2965e-06 | 2
41 | 296.4304 | 3.8697e-06 | 2
41 | 297.2682 | 3.9833e-06 | 2
41 | 298.6419 | 4.7564e-06 | 2
41 | 299.4948 | 4.4339e-06 | 2
41 | 300.8969 | 3.7922e-06 | 2
41 | 302.4981 | 4.6338e-06 | 2
41 | 303.9919 | 4.7588e-06 | 2
41 | 305.4399 | 4.4252e-06 | 2
41 | 306.1248 | 3.9461e-06 | 2
41 | 307.1417 | 4.1164e-06 | 2
41 | 307.6997 | 5.2456e-06 | 2
41 | 309.3165 | 4.4016e-06 | 2
41 | 309.4002 | 3.775e-06 | 2
41 | 310.7989 | 4.3183e-06 | 2
41 | 311.4077 | 6.4925e-06 | 2
41 | 311.6574 | 3.6114e-06 | 2
41 | 313.147 | 4.4731e-06 | 2
41 | 313.9408 | 4.1798e-06 | 2
41 | 314.6234 | 5.1595e-06 | 2
41 | 315.9888 | 4.5667e-06 | 2
41 | 316.2506 | 3.9022e-06 | 2
41 | 317.5638 | 6.1432e-06 | 2
41 | 318.4368 | 5.0079e-06 | 2
41 | 318.5588 | 4.5532e-06 | 2
41 | 320.0484 | 5.4857e-06 | 2
41 | 320.8649 | 5.174e-06 | 2
41 | 321.0484 | 4.6554e-06 | 2
41 | 322.694 | 7.3306e-06 | 2
41 | 323.2268 | 4.0626e-06 | 2
41 | 323.59 | 4.7142e-06 | 2
41 | 325.0434 | 5.6842e-06 | 2
41 | 325.6164 | 4.6382e-06 | 2
41 | 326.8813 | 7.004e-06 | 2
41 | 327.6543 | 4.4459e-06 | 2
41 | 328.0643 | 4.8713e-06 | 2
41 | 329.1534 | 5.7052e-06 | 2
41 | 330.5415 | 5.172e-06 | 2
41 | 330.7065 | 5.933e-06 | 2
41 | 332.277 | 6.2244e-06 | 2
41 | 333.0179 | 5.3178e-06 | 2
41 | 333.0374 | 5.6342e-06 | 2
41 | 334.4911 | 6.0714e-06 | 2
41 | 335.5551 | 5.3295e-06 | 2
41 | 336.1764 | 5.488e-06 | 2
41 | 337.9107 | 6.2768e-06 | 2
41 | 338.1233 | 5.5988e-06 | 2
41 | 339.4365 | 7.1846e-06 | 2
41 | 340.1599 | 4.8885e-06 | 2
41 | 340.723 | 5.482e-06 | 2
41 | 341.6791 | 6.6645e-06 | 2
41 | 343.3468 | 7.4502e-06 | 2
41 | 343.3547 | 5.7592e-06 | 2
41 | 345.9864 | 5.5734e-06 | 2
41 | 348.6506 | 6.1924e-06 | 2
41 | 351.3812 | 6.7791e-06 | 2
41 | 354.1463 | 6.4628e-06 | 2
41 | 356.9121 | 6.5009e-06 | 2
41 | 359.6779 | 6.4851e-06 | 2
41 | 362.4784 | 7.1467e-06 | 2
41 | 365.3497 | 6.8861e-06 | 2
41 | 368.2939 | 7.4021e-06 | 2
41 | 371.2766 | 6.8896e-06 | 2
41 | 374.2612 | 8.2662e-06 | 2
41 | 377.2848 | 8.3982e-06 | 2
41 | 380.386 | 8.0471e-06 | 2
41 | 383.49 | 8.3525e-06 | 2
41 | 386.6352 | 7.9674e-06 | 2
41 | 389.8222 | 9.0539e-06 | 2
41 | 393.052 | 9.949e-06 | 2
41 | 396.3254 | 9.1617e-06 | 2
41 | 399.6019 | 8.9989e-06 | 2
41 | 402.9644 | 1.0291e-05 | 2
41 | 406.4153 | 9.6904e-06 | 2
41 | 409.8716 | 1.1299e-05 | 2
41 | 413.3758 | 1.024e-05 | 2
41 | 416.9731 | 1.0312e-05 | 2
41 | 420.6216 | 1.1901e-05 | 2
41 | 424.3224 | 1.1282e-05 | 2
41 | 428.0764 | 1.2511e-05 | 2
41 | 431.8381 | 1.3333e-05 | 2
41 | 435.6065 | 1.1962e-05 | 2
41 | 439.4288 | 1.1713e-05 | 2
41 | 443.3061 | 1.422e-05 | 2
41 | 447.2396 | 1.4657e-05 | 2
41 | 451.3309 | 1.4189e-05 | 2
41 | 455.4838 | 1.4604e-05 | 2
41 | 459.6476 | 1.4104e-05 | 2
41 | 463.9267 | 1.7205e-05 | 2
41 | 468.2179 | 1.4881e-05 | 2
41 | 472.5745 | 1.7119e-05 | 2
41 | 476.9979 | 1.6856e-05 | 2
41 | 481.4336 | 1.7582e-05 | 2
41 | 485.9941 | 1.9376e-05 | 2
41 | 490.6834 | 1.8569e-05 | 2
41 | 495.389 | 2.0408e-05 | 2
41 | 500.1095 | 1.99e-05 | 2
41 | 504.9648 | 1.9533e-05 | 2
41 | 509.898 | 2.1402e-05 | 2
41 | 514.8484 | 2.4038e-05 | 2
41 | 520.0052 | 2.2269e-05 | 2
41 | 525.2474 | 2.4752e-05 | 2
41 | 530.5116 | 2.5092e-05 | 2
41 | 535.8632 | 2.486e-05 | 2
41 | 541.3042 | 2.7063e-05 | 2
41 | 546.9056 | 3.0059e-05 | 2
41 | 552.5331 | 2.6882e-05 | 2
41 | 558.2567 | 3.1931e-05 | 2
41 | 564.1511 | 3.0281e-05 | 2
41 | 570.0751 | 3.3223e-05 | 2
41 | 576.1023 | 3.1758e-05 | 2
41 | 582.3118 | 4.154e-05 | 2
41 | 588.5548 | 3.6265e-05 | 2
41 | 594.8299 | 4.171e-05 | 2
41 | 601.3773 | 4.023e-05 | 2
41 | 608.0446 | 4.4346e-05 | 2
41 | 614.7513 | 4.3991e-05 | 2
41 | 621.5812 | 5.2016e-05 | 2
41 | 628.5374 | 5.2296e-05 | 2
41 | 635.6232 | 5.3691e-05 | 2
41 | 642.8422 | 5.7584e-05 | 2
41 | 650.1977 | 5.9613e-05 | 2
41 | 657.6936 | 6.2787e-05 | 2
41 | 665.4287 | 6.4567e-05 | 2
41 | 673.2185 | 6.9085e-05 | 2
41 | 681.2595 | 7.0826e-05 | 2
41 | 689.5618 | 8.3845e-05 | 2
41 | 697.9299 | 7.6067e-05 | 2
41 | 706.4676 | 8.7607e-05 | 2
41 | 715.0724 | 8.5837e-05 | 2
41 | 723.8523 | 9.9034e-05 | 2
41 | 733.0359 | 9.7902e-05 | 2
41 | 742.4143 | 0.00010433 | 2
41 | 751.9933 | 0.0001117 | 2
41 | 761.7791 | 0.0001213 | 2
41 | 771.5344 | 0.00011765 | 2
41 | 781.6231 | 0.00013125 | 2
41 | 791.9326 | 0.00012539 | 2
41 | 802.7296 | 0.00015278 | 2
41 | 813.9062 | 0.00014488 | 2
41 | 824.9352 | 0.00015356 | 2
41 | 836.2147 | 0.00015589 | 2
41 | 847.7525 | 0.00016335 | 2
41 | 859.5572 | 0.00017982 | 2
41 | 871.6375 | 0.00017826 | 2
41 | 883.8498 | 0.00020305 | 2
41 | 896.974 | 0.00019651 | 2
41 | 910.4251 | 0.00019139 | 2
41 | 923.3941 | 0.00022222 | 2
41 | 936.841 | 0.00023295 | 2
41 | 950.6166 | 0.00022857 | 2
41 | 964.9086 | 0.00023729 | 2
41 | 979.9235 | 0.00026752 | 2
41 | 995.1451 | 0.00028472 | 2
42 | 201.9274 | 2.7517e-09 | 1
42 | 202.4462 | 4.0103e-08 | 1
42 | 203.4532 | 6.3293e-08 | 1
42 | 204.7156 | 7.1954e-08 | 1
42 | 205.9442 | 1.4731e-07 | 1
42 | 206.9666 | 9.0169e-08 | 1
42 | 208.4946 | 1.6673e-07 | 1
42 | 209.4531 | 1.5878e-07 | 1
42 | 210.9247 | 2.4348e-07 | 1
42 | 212.6432 | 1.995e-07 | 1
42 | 213.4893 | 2.6514e-07 | 1
42 | 214.6864 | 3.6686e-07 | 1
42 | 216.1277 | 4.3988e-07 | 1
42 | 217.7721 | 5.3294e-07 | 1
42 | 218.6433 | 4.4166e-07 | 1
42 | 220.1375 | 4.7373e-07 | 1
42 | 221.7025 | 4.3854e-07 | 1
42 | 222.7321 | 5.7911e-07 | 1
42 | 224.3645 | 6.6705e-07 | 1
42 | 226.0617 | 6.7525e-07 | 1
42 | 226.9936 | 6.9086e-07 | 1
42 | 228.7698 | 7.6128e-07 | 1
42 | 229.6747 | 6.9047e-07 | 1
42 | 231.4758 | 6.729e-07 | 1
42 | 232.8853 | 6.8735e-07 | 1
42 | 234.0461 | 6.8021e-07 | 1
42 | 235.7305 | 8.218e-07 | 1
42 | 236.8081 | 8.8342e-07 | 1
42 | 238.4352 | 9.144e-07 | 1
42 | 239.6721 | 1.0424e-06 | 2
42 | 241.318 | 1.0164e-06 | 2
42 | 242.9986 | 1.086e-06 | 2
42 | 244.0963 | 1.1764e-06 | 2
42 | 245.8257 | 1.1644e-06 | 2
42 | 247.1942 | 1.202e-06 | 2
42 | 248.5454 | 1.1666e-06 | 2
42 | 250.3856 | 1.2382e-06 | 2
42 | 251.664 | 1.2213e-06 | 2
42 | 253.0119 | 1.354e-06 | 2
42 | 254.9555 | 1.3529e-06 | 2
42 | 256.1286 | 1.3921e-06 | 2
42 | 257.954 | 1.4246e-06 | 2
42 | 259.2026 | 1.5526e-06 | 2
42 | 261.0523 | 1.6899e-06 | 2
42 | 262.7947 | 1.599e-06 | 2
42 | 264.1613 | 1.6154e-06 | 2
42 | 266.0315 | 1.9059e-06 | 2
42 | 267.8562 | 1.9837e-06 | 2
42 | 270.0928 | 1.7287e-06 | 2
42 | 270.1152 | 1.805e-06 | 2
42 | 271.4674 | 1.9538e-06 | 2
42 | 273.5424 | 2.2233e-06 | 2
42 | 274.8522 | 2.007e-06 | 2
42 | 276.654 | 2.5909e-06 | 2
42 | 278.43 | 2.2116e-06 | 2
42 | 279.9312 | 2.5387e-06 | 2
42 | 281.3935 | 2.7943e-06 | 2
42 | 283.4653 | 2.5237e-06 | 2
42 | 284.9432 | 3.0051e-06 | 2
42 | 287.1124 | 2.7218e-06 | 2
42 | 288.9331 | 3.5597e-06 | 2
42 | 290.5163 | 3.231e-06 | 2
42 | 292.5627 | 3.4715e-06 | 2
42 | 293.8418 | 3.7235e-06 | 2
42 | 296.0999 | 3.5016e-06 | 2
42 | 297.4185 | 3.8476e-06 | 2
42 | 299.7994 | 3.5154e-06 | 2
42 | 301.8583 | 4.9285e-06 | 2
42 | 303.4226 | 4.0878e-06 | 2
42 | 305.4596 | 4.1886e-06 | 2
42 | 306.9086 | 4.721e-06 | 2
42 | 309.098 | 4.4204e-06 | 2
42 | 310.5292 | 5.0472e-06 | 2
42 | 312.8205 | 4.4751e-06 | 2
42 | 314.4594 | 4.7687e-06 | 2
42 | 316.6983 | 4.8187e-06 | 2
42 | 318.193 | 4.0659e-06 | 2
42 | 321.4548 | 4.0703e-06 | 2
42 | 324.769 | 4.4853e-06 | 2
42 | 328.1368 | 4.7551e-06 | 2
42 | 331.5594 | 5.007e-06 | 2
42 | 335.0962 | 5.2493e-06 | 2
42 | 338.6631 | 5.5871e-06 | 2
42 | 342.26 | 5.9396e-06 | 2
42 | 345.9173 | 5.8269e-06 | 2
42 | 349.6367 | 6.8981e-06 | 2
42 | 353.4195 | 6.7476e-06 | 2
42 | 357.2353 | 7.3171e-06 | 2
42 | 361.1821 | 6.9946e-06 | 2
42 | 365.2316 | 7.4065e-06 | 2
42 | 369.2861 | 8.2816e-06 | 2
42 | 373.4126 | 7.9479e-06 | 2
42 | 377.6481 | 8.3539e-06 | 2
42 | 381.9607 | 9.029e-06 | 2
42 | 386.3161 | 9.1617e-06 | 2
42 | 390.7885 | 9.2386e-06 | 2
42 | 395.3443 | 9.9404e-06 | 2
42 | 399.9091 | 1.0466e-05 | 2
42 | 404.559 | 1.0361e-05 | 2
42 | 409.3362 | 1.085e-05 | 2
42 | 414.2049 | 1.1952e-05 | 2
42 | 419.1674 | 1.2006e-05 | 2
42 | 424.3109 | 1.2467e-05 | 2
42 | 429.557 | 1.3764e-05 | 2
42 | 434.9087 | 1.3376e-05 | 2
42 | 440.3691 | 1.416e-05 | 2
42 | 445.8955 | 1.5533e-05 | 2
42 | 451.4884 | 1.5617e-05 | 2
42 | 457.2437 | 1.5865e-05 | 2
42 | 463.1677 | 1.6912e-05 | 2
42 | 469.1676 | 1.9987e-05 | 2
42 | 475.2443 | 1.7878e-05 | 2
42 | 481.3982 | 1.9462e-05 | 2
42 | 487.7359 | 2.2117e-05 | 2
42 | 494.2649 | 2.1708e-05 | 2
42 | 500.8823 | 2.3857e-05 | 2
42 | 507.5891 | 2.7027e-05 | 2
42 | 514.4439 | 2.456e-05 | 2
42 | 518.6635 | 3.2917e-05 | 2
42 | 524.0411 | 3.0422e-05 | 2
42 | 531.3952 | 2.8874e-05 | 2
42 | 538.8575 | 3.2603e-05 | 2
42 | 546.4931 | 3.1983e-05 | 2
42 | 554.3077 | 3.4193e-05 | 2
42 | 562.4411 | 3.9365e-05 | 2
42 | 570.7724 | 3.6374e-05 | 2
42 | 579.1678 | 4.451e-05 | 2
42 | 587.7682 | 4.2777e-05 | 2
42 | 596.5806 | 4.7733e-05 | 2
42 | 605.6126 | 5.0164e-05 | 2
42 | 614.9494 | 5.2677e-05 | 2
42 | 624.4462 | 5.7692e-05 | 2
42 | 634.1871 | 6.1803e-05 | 2
42 | 644.2648 | 6.2245e-05 | 2
42 | 654.6094 | 7.168e-05 | 2
42 | 665.1427 | 7.4257e-05 | 2
42 | 676.0495 | 7.8283e-05 | 2
42 | 687.441 | 8.4469e-05 | 2
42 | 699.0574 | 9.037e-05 | 2
42 | 710.805 | 9.6774e-05 | 2
42 | 722.8826 | 0.00010133 | 2
42 | 735.4076 | 0.00010517 | 2
42 | 748.1886 | 0.0001105 | 2
42 | 761.3416 | 0.00011575 | 2
42 | 774.9954 | 0.00013586 | 2
42 | 788.9426 | 0.00012876 | 2
43 | 100.1981 | 7.1778e-09 | 1
43 | 100.4049 | 7.851e-09 | 1
43 | 100.7208 | 7.1266e-08 | 1
43 | 101.3462 | 5.7562e-08 | 1
43 | 101.3658 | 3.4615e-08 | 1
43 | 101.8756 | 2.2071e-08 | 1
43 | 102.2921 | 6.5851e-08 | 1
43 | 102.4873 | 5.2918e-08 | 1
43 | 103.0083 | 4.9019e-08 | 1
43 | 103.0908 | 3.8663e-08 | 1
43 | 103.8238 | 5.2441e-08 | 1
43 | 103.9026 | 4.0527e-08 | 1
43 | 104.4589 | 7.9019e-08 | 1
43 | 104.5209 | 5.6389e-08 | 1
43 | 105.0277 | 7.2693e-08 | 1
43 | 107.2487 | 1.2442e-07 | 1
43 | 109.9131 | 1.8181e-07 | 1
43 | 112.861 | 2.5083e-07 | 1
43 | 115.9747 | 3.1831e-07 | 1
43 | 119.045 | 3.5335e-07 | 2
43 | 122.649 | 4.4795e-07 | 2
43 | 125.9006 | 5.0367e-07 | 2
43 | 129.8388 | 5.7652e-07 | 2
43 | 133.4139 | 6.412e-07 | 2
43 | 137.7202 | 6.8502e-07 | 2
43 | 142.1818 | 8.2682e-07 | 2
43 | 146.5217 | 9.2641e-07 | 2
43 | 151.4225 | 1.0481e-06 | 2
43 | 303.3208 | 7.7723e-06 | 2
43 | 310.5676 | 7.4141e-06 | 2
43 | 317.9722 | 7.6914e-06 | 2
43 | 325.5398 | 8.4917e-06 | 2
43 | 333.2754 | 8.9877e-06 | 2
43 | 341.3113 | 8.8733e-06 | 2
43 | 349.4017 | 1.0633e-05 | 2
43 | 357.6758 | 1.0528e-05 | 2
43 | 366.1391 | 1.1129e-05 | 2
43 | 374.7969 | 1.1935e-05 | 2
43 | 383.512 | 1.178e-05 | 2
43 | 392.7181 | 1.4515e-05 | 2
43 | 402.3091 | 1.4573e-05 | 2
43 | 412.4457 | 1.6119e-05 | 2
43 | 422.672 | 1.7154e-05 | 2
43 | 432.9974 | 1.6483e-05 | 2
43 | 443.3843 | 1.9199e-05 | 2
43 | 454.2093 | 2.1744e-05 | 2
43 | 465.4813 | 2.2101e-05 | 2
43 | 477.58 | 2.3381e-05 | 2
43 | 490.582 | 2.6058e-05 | 2
43 | 503.3494 | 2.793e-05 | 2
43 | 517.8443 | 3.2098e-05 | 2
43 | 533.6227 | 3.4725e-05 | 2
43 | 550.9372 | 3.6794e-05 | 2
43 | 569.2832 | 4.2722e-05 | 2
43 | 588.0321 | 4.937e-05 | 2
43 | 606.2273 | 5.5526e-05 | 2
43 | 624.9688 | 6.1679e-05 | 2
43 | 646.5778 | 7.5658e-05 | 2
43 | 668.6852 | 8.132e-05 | 2
43 | 691.5599 | 9.2207e-05 | 2
43 | 719.4522 | 0.0001013 | 2
43 | 749.9625 | 0.00011059 | 2
43 | 782.0907 | 0.00012508 | 2
43 | 817.5313 | 0.00013448 | 2
43 | 855.2492 | 0.00014706 | 2
43 | 883.4688 | 0.00018139 | 2
44 | 87.1092 | 4.4533e-08 | 1
44 | 88.0169 | 4.8893e-08 | 1
44 | 89.1171 | 5.5631e-08 | 1
44 | 89.6372 | 6.2278e-08 | 1
44 | 90.7885 | 7.5869e-08 | 1
44 | 91.6595 | 7.8297e-08 | 1
44 | 92.5425 | 9.2462e-08 | 1
44 | 93.6844 | 1.0187e-07 | 1
44 | 94.3548 | 1.0938e-07 | 1
44 | 95.2667 | 1.1707e-07 | 1
44 | 96.4297 | 1.3117e-07 | 2
44 | 97.2377 | 1.5958e-07 | 2
44 | 98.1968 | 1.6227e-07 | 2
44 | 98.9798 | 1.7598e-07 | 2
44 | 100.0694 | 1.8269e-07 | 2
44 | 101.0387 | 1.7201e-07 | 2
44 | 102.1196 | 2.4461e-07 | 2
44 | 103.1907 | 2.1149e-07 | 2
44 | 103.9746 | 2.563e-07 | 2
44 | 105.1703 | 2.4513e-07 | 2
44 | 106.0454 | 3.177e-07 | 2
44 | 107.1454 | 2.602e-07 | 2
44 | 108.0992 | 3.3458e-07 | 2
44 | 109.1654 | 2.8619e-07 | 2
44 | 110.3452 | 3.6873e-07 | 2
44 | 111.5162 | 3.3402e-07 | 2
44 | 112.3877 | 3.5755e-07 | 2
44 | 113.6609 | 4.2876e-07 | 2
44 | 114.7545 | 3.7482e-07 | 2
44 | 115.9501 | 3.9195e-07 | 2
44 | 117.0222 | 4.7439e-07 | 2
44 | 118.2354 | 4.4443e-07 | 2
44 | 119.4905 | 4.5458e-07 | 2
44 | 120.5503 | 4.5598e-07 | 2
44 | 121.5835 | 5.7654e-07 | 2
44 | 122.9141 | 5.5972e-07 | 2
44 | 124.216 | 5.4639e-07 | 2
44 | 124.8601 | 5.2269e-07 | 2
44 | 125.538 | 5.6201e-07 | 2
44 | 126.2782 | 5.5769e-07 | 2
44 | 126.8176 | 5.5552e-07 | 2
44 | 127.5275 | 7.0449e-07 | 2
44 | 127.961 | 6.7447e-07 | 2
44 | 128.7333 | 6.9273e-07 | 2
44 | 129.5694 | 5.7812e-07 | 2
44 | 130.0097 | 6.3456e-07 | 2
44 | 130.866 | 6.1419e-07 | 2
44 | 131.4833 | 6.2643e-07 | 2
44 | 131.9541 | 8.1037e-07 | 2
44 | 132.6509 | 7.559e-07 | 2
44 | 133.4515 | 7.64e-07 | 2
44 | 134.1393 | 7.4736e-07 | 2
44 | 134.7328 | 7.2372e-07 | 2
44 | 135.5093 | 6.729e-07 | 2
44 | 136.0595 | 7.8445e-07 | 2
44 | 136.6796 | 8.2444e-07 | 2
44 | 137.4511 | 7.8045e-07 | 2
44 | 138.194 | 7.606e-07 | 2
44 | 138.9086 | 8.7691e-07 | 2
44 | 139.3103 | 8.0424e-07 | 2
44 | 140.1173 | 9.3837e-07 | 2
44 | 140.9712 | 9.0524e-07 | 2
44 | 141.6655 | 8.7166e-07 | 2
44 | 142.365 | 9.0173e-07 | 2
44 | 143.0562 | 9.5936e-07 | 2
44 | 143.6974 | 7.8725e-07 | 2
44 | 144.4912 | 8.1118e-07 | 2
44 | 145.1563 | 9.2855e-07 | 2
44 | 145.8857 | 9.1229e-07 | 2
44 | 146.7001 | 8.7619e-07 | 2
44 | 147.3672 | 8.6136e-07 | 2
44 | 148.0775 | 9.1203e-07 | 2
44 | 148.7997 | 8.5365e-07 | 2
44 | 149.5727 | 1.0244e-06 | 2
44 | 150.4096 | 1.0797e-06 | 2
44 | 151.0725 | 9.9937e-07 | 2
44 | 151.682 | 1.0012e-06 | 2
44 | 152.6103 | 1.0348e-06 | 2
44 | 153.2663 | 1.0242e-06 | 2
44 | 154.0614 | 1.0927e-06 | 2
44 | 154.9437 | 9.79e-07 | 2
44 | 155.5985 | 1.0272e-06 | 2
44 | 156.4037 | 1.061e-06 | 2
44 | 157.2708 | 1.2313e-06 | 2
44 | 158.0167 | 1.1128e-06 | 2
44 | 158.8691 | 1.1185e-06 | 2
44 | 159.7915 | 1.0221e-06 | 2
44 | 160.5516 | 1.213e-06 | 2
44 | 161.1216 | 1.1099e-06 | 2
44 | 162.0793 | 1.3163e-06 | 2
44 | 163.0053 | 1.1286e-06 | 2
44 | 163.7927 | 1.2581e-06 | 2
44 | 164.6949 | 1.2555e-06 | 2
44 | 165.4242 | 1.3833e-06 | 2
44 | 166.3077 | 1.5007e-06 | 2
44 | 167.2161 | 1.3039e-06 | 2
44 | 168.0651 | 1.2419e-06 | 2
44 | 168.9244 | 1.5163e-06 | 2
44 | 169.9244 | 1.383e-06 | 2
44 | 170.6596 | 1.2986e-06 | 2
44 | 171.5328 | 1.2568e-06 | 2
44 | 172.4128 | 1.2945e-06 | 2
44 | 173.3219 | 1.3694e-06 | 2
44 | 174.0923 | 1.3994e-06 | 2
44 | 174.9378 | 1.4124e-06 | 2
44 | 175.9728 | 2.1047e-06 | 2
44 | 176.7847 | 1.533e-06 | 2
44 | 177.7293 | 1.3936e-06 | 2
44 | 178.6788 | 1.6513e-06 | 2
44 | 179.5363 | 1.771e-06 | 2
44 | 180.4861 | 1.7926e-06 | 2
44 | 181.4626 | 1.4258e-06 | 2
44 | 182.226 | 1.6691e-06 | 2
44 | 183.339 | 1.3655e-06 | 2
44 | 184.1211 | 1.9275e-06 | 2
44 | 185.1212 | 1.6796e-06 | 2
44 | 186.0445 | 1.7173e-06 | 2
44 | 186.9068 | 1.7104e-06 | 2
44 | 187.8333 | 1.3021e-06 | 2
44 | 188.6578 | 1.3779e-06 | 2
45 | 141.69 | 1.0142e-07 | 2
45 | 157.18 | 1.7159e-07 | 2
45 | 177.88 | 4.5923e-07 | 2
45 | 208.68 | 8.7866e-07 | 2
45 | 241.41 | 1.5372e-06 | 2
45 | 263.29 | 1.9443e-06 | 2
45 | 287.93 | 2.2487e-06 | 2
46 | 148.16 | 1.0142e-07 | 2
46 | 161.2 | 1.9406e-07 | 2
46 | 175.41 | 4.5923e-07 | 2
46 | 199.56 | 8.7866e-07 | 2
46 | 218.36 | 1.9013e-06 | 2
46 | 272.35 | 2.8442e-06 | 2
46 | 294.43 | 2.2237e-06 | 2
47 | 142.3 | 1e-07 | 2
47 | 156.98 | 1.7992e-07 | 2
47 | 179.11 | 5.3367e-07 | 2
47 | 209.57 | 1.1296e-06 | 2
47 | 240.43 | 2.11e-06 | 2
47 | 265.95 | 2.7432e-06 | 2
47 | 288.45 | 3.1084e-06 | 2
48 | 148.82 | 1e-07 | 2
48 | 161.44 | 2.1166e-07 | 2
48 | 176.13 | 5.4718e-07 | 2
48 | 199.82 | 1.1156e-06 | 2
48 | 218.61 | 2.6755e-06 | 2
48 | 272.76 | 4.0412e-06 | 2
49 | 403.805 | 4.1805e-08 | 1
49 | 404.6188 | 5.5387e-08 | 1
49 | 406.2874 | 1.3288e-07 | 1
49 | 407.9591 | 7.827e-08 | 1
49 | 408.8099 | 1.9763e-07 | 1
49 | 410.1902 | 2.0983e-07 | 1
49 | 411.9159 | 1.9806e-07 | 1
49 | 412.3248 | 2.2031e-07 | 1
49 | 414.0337 | 3.1022e-07 | 1
49 | 415.5101 | 2.8172e-07 | 1
49 | 417.0922 | 4.0848e-07 | 1
49 | 417.8859 | 4.1773e-07 | 1
49 | 419.6118 | 5.5166e-07 | 1
49 | 421.1451 | 5.5207e-07 | 1
49 | 422.5849 | 5.4166e-07 | 1
49 | 424.1263 | 5.2475e-07 | 1
49 | 425.706 | 5.9016e-07 | 1
49 | 426.368 | 6.3326e-07 | 1
49 | 428.3369 | 7.443e-07 | 1
49 | 429.1427 | 6.9361e-07 | 1
49 | 430.8359 | 7.961e-07 | 1
49 | 431.7559 | 8.2793e-07 | 1
49 | 433.5515 | 8.9465e-07 | 1
49 | 435.4063 | 1.0678e-06 | 1
49 | 436.2561 | 9.3629e-07 | 1
49 | 438.1755 | 1.39e-06 | 1
49 | 438.7944 | 1.1343e-06 | 1
49 | 440.8629 | 1.2092e-06 | 1
49 | 442.8117 | 1.2662e-06 | 1
49 | 443.1278 | 1.2392e-06 | 1
49 | 444.8711 | 1.327e-06 | 1
49 | 446.8505 | 1.3482e-06 | 1
49 | 448.5814 | 1.4792e-06 | 1
49 | 449.097 | 1.4602e-06 | 1
49 | 450.7734 | 1.5711e-06 | 1
49 | 452.5999 | 1.6873e-06 | 1
49 | 454.4621 | 1.7826e-06 | 1
49 | 455.0244 | 1.5726e-06 | 1
49 | 457.1012 | 1.8587e-06 | 1
49 | 459.0664 | 1.9825e-06 | 1
49 | 459.8622 | 1.849e-06 | 1
49 | 461.5594 | 1.7641e-06 | 1
49 | 463.4441 | 1.9991e-06 | 2
49 | 465.2549 | 2.0461e-06 | 2
49 | 466.2065 | 2.0527e-06 | 2
49 | 468.1017 | 2.0822e-06 | 2
49 | 468.6875 | 2.083e-06 | 2
49 | 470.7394 | 2.2299e-06 | 2
49 | 472.6865 | 2.5411e-06 | 2
49 | 473.2785 | 2.2885e-06 | 2
49 | 475.3105 | 2.6144e-06 | 2
49 | 476.8951 | 2.2607e-06 | 2
49 | 478.8626 | 2.5038e-06 | 2
49 | 479.5026 | 2.9359e-06 | 2
49 | 481.5132 | 2.4446e-06 | 2
49 | 483.726 | 2.5868e-06 | 2
49 | 484.3964 | 2.5705e-06 | 2
49 | 486.5135 | 3.1214e-06 | 2
49 | 488.1987 | 2.3782e-06 | 2
49 | 490.0857 | 2.9197e-06 | 2
49 | 491.087 | 2.8392e-06 | 2
49 | 493.1054 | 3.2903e-06 | 2
49 | 586.6654 | 2.873e-06 | 2
49 | 590.7264 | 2.6297e-06 | 2
49 | 594.8816 | 3.0384e-06 | 2
49 | 599.0315 | 2.9636e-06 | 2
49 | 603.1754 | 2.9248e-06 | 2
49 | 607.4682 | 3.4884e-06 | 2
49 | 611.8089 | 3.2832e-06 | 2
49 | 616.092 | 3.1282e-06 | 2
49 | 620.3685 | 3.4483e-06 | 2
49 | 624.6917 | 3.6082e-06 | 2
49 | 629.1724 | 3.3904e-06 | 2
49 | 633.7593 | 3.6516e-06 | 2
49 | 638.2867 | 4.0104e-06 | 2
49 | 642.8084 | 3.7864e-06 | 2
49 | 649.7441 | 4.0683e-06 | 2
49 | 656.8575 | 3.8745e-06 | 2
49 | 661.7082 | 5.0049e-06 | 2
49 | 666.676 | 4.0646e-06 | 2
49 | 671.7033 | 5.0982e-06 | 2
49 | 676.7293 | 4.1049e-06 | 2
49 | 681.8153 | 5.0449e-06 | 2
49 | 687.0255 | 4.9319e-06 | 2
49 | 692.3633 | 4.519e-06 | 2
49 | 697.7027 | 5.6976e-06 | 2
49 | 703.0426 | 4.7459e-06 | 2
49 | 708.3816 | 5.6633e-06 | 2
49 | 713.7858 | 5.7568e-06 | 2
49 | 719.2561 | 5.2666e-06 | 2
49 | 724.7938 | 6.0552e-06 | 2
49 | 730.4698 | 6.2462e-06 | 2
49 | 736.1468 | 5.3497e-06 | 2
49 | 741.8949 | 6.0633e-06 | 2
49 | 747.7154 | 6.2972e-06 | 2
49 | 753.6096 | 6.8333e-06 | 2
49 | 759.5789 | 6.6845e-06 | 2
49 | 765.5495 | 6.9372e-06 | 2
49 | 771.5961 | 7.4963e-06 | 2
49 | 777.7199 | 7.1429e-06 | 2
49 | 784.1567 | 7.8654e-06 | 2
49 | 790.6799 | 7.2556e-06 | 2
49 | 797.1308 | 8.0693e-06 | 2
49 | 803.6671 | 8.4531e-06 | 2
49 | 810.2906 | 8.5559e-06 | 2
49 | 817.0863 | 8.6461e-06 | 2
49 | 823.8901 | 9.6223e-06 | 2
49 | 830.7863 | 8.9853e-06 | 2
49 | 837.8634 | 9.6973e-06 | 2
49 | 844.9507 | 9.6618e-06 | 2
49 | 852.0465 | 1.0317e-05 | 2
49 | 859.3301 | 1.0475e-05 | 2
49 | 866.7155 | 1.023e-05 | 2
49 | 874.1115 | 1.1972e-05 | 2
49 | 881.7052 | 1.1658e-05 | 2
49 | 889.5026 | 1.0772e-05 | 2
49 | 897.5102 | 1.2685e-05 | 2
49 | 905.5372 | 1.2849e-05 | 2
49 | 913.582 | 1.2853e-05 | 2
49 | 921.7439 | 1.424e-05 | 2
49 | 929.9226 | 1.3596e-05 | 2
49 | 938.325 | 1.4596e-05 | 2
49 | 946.8521 | 1.3913e-05 | 2
49 | 955.5066 | 1.6361e-05 | 2
49 | 964.2913 | 1.5729e-05 | 2
49 | 973.3198 | 1.7108e-05 | 2
49 | 982.4875 | 1.7528e-05 | 2
49 | 991.683 | 1.7672e-05 | 2
49 | 1001.0204 | 1.7414e-05 | 2
49 | 1010.3848 | 1.7513e-05 | 2
49 | 1020.1333 | 2.0864e-05 | 2
49 | 1030.0371 | 2.0492e-05 | 2
49 | 1039.976 | 1.9267e-05 | 2
49 | 1050.1989 | 2.0531e-05 | 2
49 | 1060.588 | 2.1797e-05 | 2
49 | 1071.147 | 2.3618e-05 | 2
49 | 1081.7479 | 2.4405e-05 | 2
49 | 1092.3884 | 2.551e-05 | 2
49 | 1103.3384 | 2.355e-05 | 2
49 | 1114.4701 | 2.851e-05 | 2
49 | 1125.6471 | 2.7778e-05 | 2
49 | 1137.1531 | 3.0103e-05 | 2
49 | 1148.9998 | 2.9993e-05 | 2
49 | 1161.0512 | 3.1037e-05 | 2
49 | 1173.3123 | 3.3552e-05 | 2
49 | 1185.7884 | 3.1931e-05 | 2
49 | 1198.3287 | 3.7453e-05 | 2
49 | 1211.0892 | 3.4894e-05 | 2
49 | 1224.2372 | 4.0157e-05 | 2
49 | 1237.6226 | 4.0117e-05 | 2
49 | 1251.2513 | 4.3663e-05 | 2
49 | 1264.959 | 4.745e-05 | 2
49 | 1278.7426 | 4.8426e-05 | 2
49 | 1292.9532 | 4.729e-05 | 2
49 | 1307.6071 | 5.3947e-05 | 2
49 | 1322.3538 | 5.5866e-05 | 2
50 | 252.9743 | 5.6181e-09 | 1
50 | 253.4662 | 2.1685e-08 | 1
50 | 253.9838 | 2.6141e-08 | 1
50 | 254.8894 | 4.0607e-08 | 1
50 | 254.9973 | 4.5675e-08 | 1
50 | 255.7641 | 3.2533e-08 | 1
50 | 256.1036 | 6.5388e-08 | 1
50 | 256.819 | 5.444e-08 | 1
50 | 257.2843 | 7.7332e-08 | 1
50 | 257.723 | 1.0764e-07 | 1
50 | 258.1695 | 1.406e-07 | 1
50 | 258.9037 | 1.2991e-07 | 1
50 | 259.357 | 1.0457e-07 | 1
50 | 259.6781 | 1.1268e-07 | 1
50 | 260.5265 | 1.2045e-07 | 1
50 | 261.1078 | 1.6326e-07 | 1
50 | 261.3819 | 1.6078e-07 | 1
50 | 262.1439 | 1.9377e-07 | 1
50 | 262.42 | 1.7208e-07 | 1
50 | 263.0898 | 1.7254e-07 | 1
50 | 263.6328 | 1.6962e-07 | 1
50 | 264.6578 | 2.3729e-07 | 1
50 | 264.9412 | 1.9049e-07 | 1
50 | 265.1117 | 1.8979e-07 | 1
50 | 266.0294 | 2.0075e-07 | 1
50 | 266.4189 | 2.4931e-07 | 1
50 | 266.9212 | 1.9174e-07 | 1
50 | 267.5679 | 2.6384e-07 | 1
50 | 268.0933 | 2.6679e-07 | 1
50 | 268.7339 | 2.9154e-07 | 1
50 | 269.1002 | 3.1679e-07 | 1
50 | 269.5816 | 2.4193e-07 | 1
50 | 270.1995 | 3.4363e-07 | 1
50 | 270.9181 | 4.2296e-07 | 1
50 | 271.3791 | 3.4485e-07 | 1
50 | 271.8295 | 3.8938e-07 | 1
50 | 272.292 | 3.3641e-07 | 1
50 | 273.1041 | 4.7354e-07 | 1
50 | 273.6629 | 4.9048e-07 | 1
50 | 274.1174 | 3.5194e-07 | 1
50 | 274.8151 | 4.7054e-07 | 1
50 | 275.3941 | 4.4134e-07 | 1
50 | 275.9622 | 5.0205e-07 | 1
50 | 276.5275 | 5.147e-07 | 1
50 | 276.9409 | 4.3445e-07 | 1
50 | 277.4682 | 6.0252e-07 | 1
50 | 278.0278 | 5.5142e-07 | 1
50 | 278.7819 | 5.565e-07 | 1
50 | 279.4111 | 6.591e-07 | 1
50 | 279.9413 | 6.4043e-07 | 1
50 | 280.9249 | 7.1919e-07 | 1
50 | 281.1056 | 6.936e-07 | 1
50 | 281.6217 | 6.7863e-07 | 1
50 | 282.1292 | 7.8609e-07 | 1
50 | 282.7282 | 9.0253e-07 | 1
50 | 283.218 | 6.2858e-07 | 1
50 | 283.8071 | 7.9934e-07 | 1
50 | 284.5089 | 7.574e-07 | 1
50 | 285.2237 | 9.4855e-07 | 1
50 | 285.824 | 8.5056e-07 | 1
50 | 286.4276 | 1.0198e-06 | 1
50 | 286.8058 | 7.9384e-07 | 1
50 | 287.4023 | 9.7182e-07 | 1
50 | 287.8823 | 9.2109e-07 | 1
50 | 288.5767 | 8.5977e-07 | 1
50 | 289.423 | 1.0771e-06 | 1
50 | 290.371 | 9.9651e-07 | 1
50 | 290.5057 | 9.1132e-07 | 1
50 | 291.0515 | 1.2028e-06 | 1
50 | 291.5736 | 9.2863e-07 | 1
50 | 292.3247 | 1.1986e-06 | 1
50 | 292.8662 | 9.6707e-07 | 1
50 | 293.5099 | 1.1423e-06 | 1
50 | 294.1399 | 1.0215e-06 | 1
50 | 294.6375 | 1.3571e-06 | 1
50 | 295.2468 | 1.0642e-06 | 1
50 | 295.8658 | 1.3621e-06 | 1
50 | 296.587 | 1.0737e-06 | 1
50 | 297.099 | 1.4023e-06 | 1
50 | 297.8074 | 1.4116e-06 | 1
50 | 298.2823 | 1.1527e-06 | 1
50 | 298.9609 | 1.5689e-06 | 1
50 | 299.5194 | 1.4672e-06 | 1
50 | 300.1849 | 1.1756e-06 | 1
50 | 300.8725 | 1.5409e-06 | 1
50 | 301.4391 | 1.5537e-06 | 1
50 | 302.2057 | 1.2875e-06 | 1
50 | 302.679 | 1.5063e-06 | 1
50 | 303.2436 | 1.4738e-06 | 1
50 | 303.8012 | 1.5632e-06 | 1
50 | 304.2613 | 1.7873e-06 | 1
50 | 304.9086 | 1.6871e-06 | 1
50 | 305.6213 | 1.5705e-06 | 1
50 | 306.3259 | 1.678e-06 | 1
50 | 307.0354 | 1.6885e-06 | 2
50 | 307.6327 | 1.5371e-06 | 2
50 | 308.3136 | 1.7816e-06 | 2
50 | 308.9929 | 1.7833e-06 | 2
50 | 309.5827 | 1.746e-06 | 2
50 | 310.4785 | 1.7022e-06 | 2
50 | 310.5954 | 2.9265e-06 | 2
50 | 311.3011 | 1.675e-06 | 2
50 | 312.0925 | 1.7558e-06 | 2
50 | 312.7673 | 1.8243e-06 | 2
50 | 313.3907 | 2.2382e-06 | 2
50 | 314.0881 | 2.0173e-06 | 2
50 | 315.0934 | 1.8519e-06 | 2
50 | 315.4443 | 2.1697e-06 | 2
50 | 316.1739 | 2.3145e-06 | 2
50 | 316.7884 | 1.772e-06 | 2
50 | 317.5172 | 4.3376e-06 | 2
50 | 317.8698 | 1.787e-06 | 2
50 | 318.5104 | 1.9747e-06 | 2
50 | 319.2361 | 2.3893e-06 | 2
50 | 320.044 | 2.2601e-06 | 2
50 | 320.758 | 2.5037e-06 | 2
50 | 321.173 | 2.4482e-06 | 2
50 | 321.8409 | 2.0167e-06 | 2
50 | 322.5831 | 3.2336e-06 | 2
50 | 323.3279 | 2.0108e-06 | 2
50 | 324.2745 | 3.0853e-06 | 2
50 | 324.3931 | 2.4134e-06 | 2
50 | 325.1561 | 2.2251e-06 | 2
50 | 325.9153 | 2.0291e-06 | 2
50 | 326.738 | 2.3542e-06 | 2
50 | 327.3708 | 3.7514e-06 | 2
50 | 327.8242 | 2.6435e-06 | 2
50 | 328.5816 | 2.4207e-06 | 2
50 | 329.4366 | 2.2911e-06 | 2
50 | 330.0419 | 2.7245e-06 | 2
50 | 330.8992 | 2.4407e-06 | 2
50 | 331.6797 | 2.3677e-06 | 2
50 | 332.2945 | 3.0262e-06 | 2
50 | 332.7985 | 2.4976e-06 | 2
50 | 333.6255 | 2.9259e-06 | 2
50 | 334.6373 | 3.3497e-06 | 2
50 | 335.0445 | 3.0563e-06 | 2
50 | 335.6064 | 2.3187e-06 | 2
50 | 336.38 | 2.7231e-06 | 2
50 | 337.4223 | 4.4559e-06 | 2
50 | 337.543 | 2.9937e-06 | 2
50 | 338.3477 | 2.6939e-06 | 2
50 | 339.1871 | 2.4264e-06 | 2
50 | 340.0307 | 3.4591e-06 | 2
50 | 340.3922 | 3.215e-06 | 2
50 | 341.2851 | 2.7394e-06 | 2
50 | 342.134 | 2.8211e-06 | 2
50 | 342.8061 | 4.0264e-06 | 2
50 | 343.9987 | 3.1718e-06 | 2
50 | 344.3147 | 2.9598e-06 | 2
50 | 344.9913 | 4.5373e-06 | 2
50 | 345.5395 | 2.753e-06 | 2
50 | 346.3844 | 3.3736e-06 | 2
50 | 347.3615 | 1.8093e-06 | 2
50 | 356.5152 | 1.4728e-06 | 2
50 | 362.4182 | 1.5532e-06 | 2
50 | 368.397 | 1.6767e-06 | 2
50 | 374.3946 | 1.881e-06 | 2
50 | 380.7726 | 1.8944e-06 | 2
50 | 387.2444 | 2.0815e-06 | 2
50 | 393.6137 | 2.0171e-06 | 2
50 | 400.448 | 2.26e-06 | 2
50 | 407.7106 | 2.5876e-06 | 2
50 | 414.8952 | 2.5179e-06 | 2
50 | 422.5302 | 2.737e-06 | 2
50 | 430.0053 | 2.9364e-06 | 2
50 | 437.873 | 3.0303e-06 | 2
50 | 445.8377 | 3.2933e-06 | 2
50 | 454.1398 | 3.3612e-06 | 2
50 | 462.5052 | 3.6426e-06 | 2
50 | 471.5343 | 4.1357e-06 | 2
50 | 480.3698 | 4.1569e-06 | 2
50 | 489.2727 | 4.5286e-06 | 2
50 | 499.0545 | 4.9132e-06 | 2
50 | 509.755 | 5.1555e-06 | 2
50 | 520.2016 | 5.5556e-06 | 2
50 | 530.6597 | 5.9183e-06 | 2
50 | 541.6978 | 6.6933e-06 | 2
50 | 552.7435 | 6.7266e-06 | 2
50 | 564.3523 | 7.1439e-06 | 2
50 | 576.1913 | 7.925e-06 | 2
50 | 588.6803 | 8.2526e-06 | 2
50 | 602.218 | 8.8289e-06 | 2
50 | 615.2235 | 9.5581e-06 | 2
50 | 629.4777 | 1.0814e-05 | 2
50 | 644.4776 | 1.1289e-05 | 2
50 | 659.4241 | 1.2031e-05 | 2
50 | 674.7717 | 1.2428e-05 | 2
50 | 691.4701 | 1.4596e-05 | 2
50 | 707.1389 | 1.4317e-05 | 2
50 | 723.7578 | 1.665e-05 | 2
51 | 196.1712 | 9.7439e-09 | 1
51 | 196.5382 | 4.7536e-08 | 1
51 | 196.9006 | 4.7006e-08 | 1
51 | 197.4857 | 5.5108e-08 | 1
51 | 197.5027 | 5.2906e-08 | 1
51 | 197.827 | 4.5484e-08 | 1
51 | 198.4179 | 7.3333e-08 | 1
51 | 198.8782 | 1.0376e-07 | 1
51 | 199.1748 | 1.6906e-07 | 1
51 | 199.7097 | 2.1383e-07 | 1
51 | 200.0443 | 2.1446e-07 | 1
51 | 200.4914 | 2.2979e-07 | 1
51 | 200.8181 | 1.8226e-07 | 1
51 | 201.3595 | 1.7996e-07 | 1
51 | 202.0154 | 1.9268e-07 | 1
51 | 202.4336 | 2.8963e-07 | 1
51 | 202.8271 | 2.5851e-07 | 1
51 | 202.8904 | 3.1171e-07 | 1
51 | 203.4344 | 3.1713e-07 | 1
51 | 203.857 | 2.746e-07 | 1
51 | 204.4887 | 4.0636e-07 | 1
51 | 204.5344 | 2.5695e-07 | 1
51 | 204.9318 | 3.981e-07 | 1
51 | 205.3437 | 3.5788e-07 | 1
51 | 206.1735 | 4.733e-07 | 1
51 | 206.6259 | 6.3904e-07 | 1
51 | 206.9684 | 4.4704e-07 | 1
51 | 207.3378 | 5.8043e-07 | 1
51 | 207.8392 | 6.0983e-07 | 1
51 | 208.2258 | 5.8647e-07 | 1
51 | 208.5985 | 7.2831e-07 | 1
51 | 208.9725 | 7.4957e-07 | 1
51 | 209.3478 | 7.1189e-07 | 1
51 | 210.0406 | 7.5191e-07 | 1
51 | 210.4962 | 1.0392e-06 | 1
51 | 210.6231 | 9.1718e-07 | 1
51 | 210.9742 | 9.6503e-07 | 1
51 | 211.4135 | 7.3929e-07 | 1
51 | 212.505 | 9.9732e-07 | 1
51 | 212.5369 | 1.0055e-06 | 1
51 | 212.9948 | 9.7415e-07 | 1
51 | 213.0214 | 9.9562e-07 | 1
51 | 213.8949 | 1.0829e-06 | 1
51 | 214.0168 | 1.0273e-06 | 1
51 | 214.6682 | 1.1166e-06 | 1
51 | 214.9901 | 1.0423e-06 | 1
51 | 215.5212 | 1.1075e-06 | 1
51 | 215.9507 | 1.2195e-06 | 1
51 | 216.4753 | 1.2768e-06 | 1
51 | 216.8897 | 1.2488e-06 | 1
51 | 217.4016 | 1.119e-06 | 1
51 | 217.8087 | 1.1829e-06 | 1
51 | 218.2138 | 1.3411e-06 | 1
51 | 218.6123 | 1.4727e-06 | 1
51 | 219.2085 | 1.3999e-06 | 1
51 | 219.4845 | 1.5178e-06 | 1
51 | 219.9715 | 1.3991e-06 | 1
51 | 220.4499 | 1.2658e-06 | 1
51 | 220.9149 | 1.6043e-06 | 1
51 | 221.3884 | 1.6351e-06 | 1
51 | 221.8627 | 1.6132e-06 | 1
51 | 222.1079 | 1.294e-06 | 1
51 | 222.9128 | 1.4064e-06 | 2
51 | 223.6377 | 1.5097e-06 | 2
51 | 224.0074 | 1.3658e-06 | 2
51 | 224.4673 | 1.5044e-06 | 2
51 | 224.7215 | 2.8192e-06 | 2
51 | 224.874 | 1.412e-06 | 2
51 | 225.4101 | 1.8667e-06 | 2
51 | 225.9324 | 1.49e-06 | 2
51 | 226.444 | 1.8752e-06 | 2
51 | 226.9576 | 1.2337e-06 | 2
51 | 227.8651 | 1.5625e-06 | 2
51 | 227.9487 | 2.6755e-06 | 2
51 | 228.3772 | 2.0182e-06 | 2
51 | 228.8772 | 1.71e-06 | 2
51 | 229.3682 | 1.7169e-06 | 2
51 | 230.2382 | 1.6941e-06 | 2
51 | 230.7324 | 1.7485e-06 | 2
51 | 230.8495 | 1.7848e-06 | 2
51 | 231.4415 | 1.7798e-06 | 2
51 | 231.8715 | 2.1271e-06 | 2
51 | 232.2844 | 1.997e-06 | 2
51 | 232.7332 | 1.7978e-06 | 2
51 | 233.5501 | 2.4649e-06 | 2
51 | 233.7206 | 1.7638e-06 | 2
51 | 234.37 | 1.6847e-06 | 2
51 | 234.6503 | 2.265e-06 | 2
51 | 235.0306 | 2.2691e-06 | 2
51 | 235.5707 | 1.883e-06 | 2
51 | 236.0741 | 2.1556e-06 | 2
51 | 236.5729 | 1.9496e-06 | 2
51 | 237.1722 | 2.1757e-06 | 2
51 | 237.6796 | 2.1611e-06 | 2
51 | 238.1809 | 1.76e-06 | 2
51 | 239.2093 | 2.3825e-06 | 2
51 | 239.6888 | 2.182e-06 | 2
51 | 240.1982 | 1.9231e-06 | 2
51 | 240.7164 | 2.3826e-06 | 2
51 | 240.871 | 2.302e-06 | 2
51 | 241.0871 | 2.3856e-06 | 2
51 | 241.7279 | 2.1043e-06 | 2
51 | 242.2722 | 2.1123e-06 | 2
51 | 243.2777 | 2.1725e-06 | 2
51 | 243.77 | 3.1881e-06 | 2
51 | 244.4375 | 1.8601e-06 | 2
51 | 245.0716 | 2.2942e-06 | 2
51 | 245.9169 | 2.9888e-06 | 2
51 | 246.5098 | 2.2123e-06 | 2
51 | 247.5611 | 2.4018e-06 | 2
51 | 248.1607 | 2.2377e-06 | 2
51 | 248.3241 | 3.1825e-06 | 2
51 | 248.5033 | 2.3963e-06 | 2
51 | 248.76 | 2.2508e-06 | 2
51 | 249.8785 | 2.4852e-06 | 2
51 | 249.977 | 3.2612e-06 | 2
51 | 249.9777 | 2.6295e-06 | 2
51 | 250.3732 | 2.5596e-06 | 2
51 | 250.5876 | 2.1558e-06 | 2
51 | 251.5715 | 2.5334e-06 | 2
51 | 251.6822 | 4.1771e-06 | 2
51 | 252.0314 | 2.3542e-06 | 2
51 | 271.1935 | 1.9877e-06 | 2
51 | 275.5175 | 2.1804e-06 | 2
51 | 279.9536 | 2.2423e-06 | 2
51 | 284.4949 | 2.3219e-06 | 2
51 | 289.1497 | 2.5643e-06 | 2
51 | 293.9394 | 2.4953e-06 | 2
51 | 298.8523 | 2.6902e-06 | 2
51 | 303.8883 | 2.8472e-06 | 2
51 | 309.0544 | 3.0687e-06 | 2
51 | 314.3638 | 3.222e-06 | 2
51 | 319.8252 | 3.4643e-06 | 2
51 | 325.4451 | 3.3904e-06 | 2
51 | 331.2128 | 3.9611e-06 | 2
51 | 337.1132 | 4.1615e-06 | 2
51 | 343.1842 | 3.9764e-06 | 2
51 | 349.4396 | 4.6294e-06 | 2
51 | 355.868 | 4.6962e-06 | 2
51 | 362.4832 | 5.0853e-06 | 2
51 | 369.2999 | 5.4184e-06 | 2
51 | 376.3273 | 5.6304e-06 | 2
51 | 383.5858 | 5.9145e-06 | 2
51 | 391.1018 | 6.6053e-06 | 2
51 | 398.8807 | 6.8302e-06 | 2
51 | 406.8713 | 7.3462e-06 | 2
51 | 415.1025 | 7.6039e-06 | 2
51 | 423.6104 | 8.3458e-06 | 2
51 | 432.3819 | 8.538e-06 | 2
51 | 441.4607 | 9.2654e-06 | 2
51 | 450.877 | 1.0293e-05 | 2
51 | 460.6537 | 1.0508e-05 | 2
51 | 470.7906 | 1.1475e-05 | 2
51 | 481.3174 | 1.208e-05 | 2
51 | 492.1898 | 1.3344e-05 | 2
51 | 503.4239 | 1.3543e-05 | 2
51 | 515.1251 | 1.4905e-05 | 2
51 | 522.8719 | 1.6667e-05 | 2
52 | 176.3535 | 8.4533e-09 | 1
52 | 176.7267 | 1.3604e-08 | 1
52 | 177.0948 | 1.6099e-08 | 1
52 | 177.2173 | 1.9033e-08 | 1
52 | 177.8388 | 2.1346e-08 | 1
52 | 178.2025 | 2.3714e-08 | 1
52 | 178.5596 | 3.1902e-08 | 1
52 | 178.9086 | 3.4337e-08 | 1
52 | 179.2558 | 5.2963e-08 | 1
52 | 179.6103 | 4.1028e-08 | 1
52 | 179.9538 | 3.9432e-08 | 1
52 | 180.2924 | 6.6548e-08 | 1
52 | 180.8698 | 9.2241e-08 | 1
52 | 180.9613 | 6.226e-08 | 1
52 | 181.532 | 7.2885e-08 | 1
52 | 181.8443 | 7.0978e-08 | 1
52 | 182.1566 | 5.0412e-08 | 1
52 | 182.7144 | 6.5631e-08 | 1
52 | 183.0303 | 1.0221e-07 | 1
52 | 183.3231 | 1.1305e-07 | 1
52 | 183.6143 | 1.7389e-07 | 1
52 | 184.1448 | 1.9867e-07 | 1
52 | 184.4213 | 1.6432e-07 | 1
52 | 184.9326 | 2.3585e-07 | 1
52 | 185.4423 | 2.5653e-07 | 1
52 | 185.7068 | 2.0754e-07 | 1
52 | 186.1974 | 2.9589e-07 | 1
52 | 186.4646 | 2.2948e-07 | 1
52 | 186.7444 | 3.1187e-07 | 1
52 | 187.2558 | 3.2519e-07 | 1
52 | 187.7458 | 3.7819e-07 | 1
52 | 188.0063 | 3.6051e-07 | 1
52 | 188.2625 | 2.9411e-07 | 1
52 | 188.9632 | 4.0946e-07 | 1
52 | 189.2171 | 4.261e-07 | 1
52 | 189.4388 | 4.7176e-07 | 1
52 | 189.8915 | 3.083e-07 | 1
52 | 190.3727 | 4.2874e-07 | 1
52 | 190.839 | 4.3995e-07 | 1
52 | 191.2964 | 4.3139e-07 | 1
52 | 191.5067 | 5.0293e-07 | 1
52 | 191.918 | 3.8969e-07 | 1
52 | 192.361 | 4.8884e-07 | 1
52 | 192.8171 | 5.0064e-07 | 1
52 | 193.2632 | 4.7749e-07 | 1
52 | 193.4828 | 3.8148e-07 | 1
52 | 193.9155 | 5.5195e-07 | 1
52 | 194.3335 | 6.0606e-07 | 1
52 | 194.7322 | 6.296e-07 | 1
52 | 195.1441 | 6.2095e-07 | 1
52 | 195.5663 | 6.3196e-07 | 1
52 | 195.9817 | 4.6931e-07 | 1
52 | 196.1913 | 5.8955e-07 | 1
52 | 196.8169 | 5.9828e-07 | 1
52 | 197.436 | 5.9637e-07 | 1
52 | 197.6407 | 5.9231e-07 | 1
52 | 197.8416 | 6.2123e-07 | 1
52 | 198.444 | 6.6378e-07 | 1
52 | 198.8324 | 6.6186e-07 | 1
52 | 199.208 | 6.9033e-07 | 1
52 | 199.7611 | 7.51e-07 | 1
52 | 200.1071 | 7.2237e-07 | 1
52 | 200.4779 | 5.275e-07 | 1
52 | 201.0618 | 7.4594e-07 | 1
52 | 201.4361 | 7.6766e-07 | 1
52 | 201.8117 | 7.5194e-07 | 1
52 | 202.1855 | 7.6803e-07 | 1
52 | 202.5247 | 8.7374e-07 | 1
52 | 203.0504 | 9.104e-07 | 1
52 | 203.3981 | 8.4644e-07 | 1
52 | 203.9515 | 8.1757e-07 | 1
52 | 204.3015 | 8.5488e-07 | 1
52 | 204.6357 | 9.0133e-07 | 2
52 | 205.1534 | 9.0608e-07 | 2
52 | 205.6573 | 9.5297e-07 | 2
52 | 205.9698 | 9.4822e-07 | 2
52 | 206.4924 | 9.718e-07 | 2
52 | 206.8185 | 9.7369e-07 | 2
52 | 207.33 | 9.9402e-07 | 2
52 | 207.8309 | 1.0394e-06 | 2
52 | 208.1294 | 1.0683e-06 | 2
52 | 208.6303 | 1.0124e-06 | 2
52 | 208.946 | 1.0495e-06 | 2
52 | 209.4361 | 1.0774e-06 | 2
52 | 209.922 | 1.072e-06 | 2
52 | 210.2024 | 1.1737e-06 | 2
52 | 210.6665 | 1.0829e-06 | 2
52 | 211.1393 | 1.1282e-06 | 2
52 | 211.6097 | 1.1125e-06 | 2
52 | 212.0618 | 1.1905e-06 | 2
52 | 212.4908 | 1.2288e-06 | 2
52 | 212.9159 | 1.276e-06 | 2
52 | 213.3529 | 1.2485e-06 | 2
52 | 213.9861 | 1.2446e-06 | 2
52 | 214.2344 | 1.2674e-06 | 2
52 | 214.8221 | 1.3729e-06 | 2
52 | 215.2303 | 1.2812e-06 | 2
52 | 215.6443 | 1.3674e-06 | 2
52 | 216.2454 | 1.2719e-06 | 2
52 | 216.6801 | 1.3247e-06 | 2
52 | 217.0983 | 1.391e-06 | 2
52 | 217.5016 | 1.3721e-06 | 2
52 | 218.0948 | 1.3385e-06 | 2
52 | 218.1637 | 1.969e-06 | 2
52 | 218.7667 | 1.3586e-06 | 2
52 | 219.3442 | 1.4221e-06 | 2
52 | 219.7176 | 1.5163e-06 | 2
52 | 220.2622 | 1.507e-06 | 2
52 | 220.6054 | 1.6385e-06 | 2
52 | 221.1348 | 1.5078e-06 | 2
52 | 221.5074 | 1.5804e-06 | 2
52 | 222.0395 | 1.5898e-06 | 2
52 | 222.5881 | 1.5064e-06 | 2
52 | 223.1516 | 2.2421e-06 | 2
52 | 223.3639 | 1.551e-06 | 2
52 | 223.9148 | 1.5214e-06 | 2
52 | 224.4419 | 1.6991e-06 | 2
52 | 224.9662 | 2.2699e-06 | 2
52 | 225.3303 | 1.5929e-06 | 2
52 | 225.8596 | 1.6477e-06 | 2
52 | 226.0519 | 1.2672e-06 | 2
52 | 226.5834 | 2.417e-06 | 2
52 | 227.1059 | 1.6693e-06 | 2
52 | 227.6029 | 1.8165e-06 | 2
52 | 228.2682 | 2.6067e-06 | 2
52 | 228.4386 | 1.777e-06 | 2
52 | 229.0886 | 1.8711e-06 | 2
52 | 229.5706 | 1.8289e-06 | 2
52 | 230.0534 | 1.8775e-06 | 2
52 | 230.2101 | 2.6086e-06 | 2
52 | 231.0086 | 1.9583e-06 | 2
52 | 231.4513 | 1.7814e-06 | 2
52 | 232.0652 | 2.1822e-06 | 2
52 | 232.5224 | 1.9207e-06 | 2
52 | 232.9922 | 2.8958e-06 | 2
52 | 233.2909 | 1.8812e-06 | 2
52 | 233.9018 | 2.0557e-06 | 2
52 | 234.2002 | 2.9757e-06 | 2
52 | 234.8041 | 2.3639e-06 | 2
52 | 235.3966 | 2.0629e-06 | 2
52 | 235.9876 | 2.241e-06 | 2
52 | 236.1006 | 3.0004e-06 | 2
52 | 236.6868 | 2.3107e-06 | 2
52 | 237.2451 | 2.2492e-06 | 2
52 | 237.8119 | 2.4393e-06 | 2
52 | 238.084 | 2.6896e-06 | 2
52 | 238.7996 | 2.46e-06 | 2
52 | 239.5029 | 3.0353e-06 | 2
52 | 239.6094 | 2.3736e-06 | 2
52 | 240.1545 | 2.457e-06 | 2
52 | 240.8369 | 2.4913e-06 | 2
52 | 241.2344 | 4.0538e-06 | 2
52 | 241.6199 | 2.4699e-06 | 2
52 | 242.462 | 2.8567e-06 | 2
52 | 242.5522 | 2.5536e-06 | 2
52 | 243.2259 | 2.7845e-06 | 2
52 | 243.7333 | 2.362e-06 | 2
52 | 244.4189 | 4.2793e-06 | 2
52 | 244.7737 | 2.496e-06 | 2
52 | 245.4091 | 2.7731e-06 | 2
52 | 245.9188 | 3.276e-06 | 2
52 | 246.2636 | 2.9668e-06 | 2
52 | 246.8693 | 2.8498e-06 | 2
52 | 247.6277 | 2.6274e-06 | 2
52 | 247.8161 | 3.9834e-06 | 2
52 | 248.4275 | 2.7716e-06 | 2
52 | 249.0184 | 3.2023e-06 | 2
52 | 249.3497 | 3.263e-06 | 2
52 | 249.9843 | 2.7763e-06 | 2
52 | 250.7542 | 3.7956e-06 | 2
52 | 251.0838 | 2.6832e-06 | 2
52 | 251.8503 | 3.739e-06 | 2
52 | 252.1394 | 3.299e-06 | 2
52 | 252.7124 | 4.1709e-06 | 2
52 | 253.0165 | 2.7909e-06 | 2
52 | 253.7562 | 2.73e-06 | 2
52 | 254.4867 | 4.1927e-06 | 2
52 | 254.7753 | 2.7299e-06 | 2
52 | 255.5029 | 3.6112e-06 | 2
52 | 255.6584 | 2.9108e-06 | 2
52 | 256.3782 | 4.1564e-06 | 2
52 | 256.7804 | 3.0677e-06 | 2
52 | 257.2958 | 3.187e-06 | 2
52 | 258.0959 | 3.2739e-06 | 2
52 | 258.4951 | 4.1624e-06 | 2
52 | 259.0238 | 3.2268e-06 | 2
52 | 259.6897 | 3.9355e-06 | 2
52 | 260.0655 | 3.2086e-06 | 2
52 | 260.8271 | 4.5987e-06 | 2
52 | 261.0621 | 3.102e-06 | 2
52 | 262.0096 | 3.7357e-06 | 2
52 | 262.2402 | 3.0785e-06 | 2
52 | 263.0062 | 5.2304e-06 | 2
52 | 263.2364 | 3.1391e-06 | 2
52 | 264.0167 | 3.2004e-06 | 2
52 | 264.3849 | 3.7411e-06 | 2
52 | 265.3049 | 4.7462e-06 | 2
52 | 265.6463 | 3.6163e-06 | 2
52 | 266.3813 | 4.0361e-06 | 2
52 | 266.6657 | 4.1931e-06 | 2
52 | 267.3321 | 3.3973e-06 | 2
52 | 268.0591 | 5.7825e-06 | 2
52 | 275.9836 | 2.7513e-06 | 2
52 | 280.9294 | 3.0879e-06 | 2
52 | 286.1214 | 3.4578e-06 | 2
52 | 291.3413 | 3.2403e-06 | 2
52 | 296.9051 | 3.9713e-06 | 2
52 | 302.7544 | 4.2163e-06 | 2
52 | 308.3962 | 4.0781e-06 | 2
52 | 314.157 | 4.7383e-06 | 2
52 | 320.3857 | 4.6909e-06 | 2
52 | 326.7962 | 5.2061e-06 | 2
52 | 333.1165 | 5.2313e-06 | 2
52 | 339.9592 | 5.7009e-06 | 2
52 | 346.9787 | 6.1784e-06 | 2
52 | 354.0306 | 6.4212e-06 | 2
52 | 361.8265 | 7.0714e-06 | 2
52 | 369.7358 | 7.0271e-06 | 2
52 | 377.4862 | 7.9327e-06 | 2
52 | 385.5005 | 8.1985e-06 | 2
52 | 394.1933 | 8.6909e-06 | 2
52 | 403.2926 | 1.0011e-05 | 2
52 | 412.2134 | 1.0334e-05 | 2
53 | 108.0931 | 1.1725e-08 | 1
53 | 108.4694 | 2.1559e-08 | 1
53 | 108.6354 | 2.1771e-08 | 1
53 | 108.8106 | 3.0543e-08 | 1
53 | 109.2068 | 5.5935e-08 | 1
53 | 109.3317 | 4.3311e-08 | 1
53 | 109.7286 | 5.1821e-08 | 1
53 | 109.8623 | 7.8582e-08 | 1
53 | 109.9894 | 6.7928e-08 | 1
53 | 110.3796 | 9.1346e-08 | 1
53 | 110.5006 | 8.323e-08 | 1
53 | 110.8767 | 1.1405e-07 | 1
53 | 110.9837 | 1.0055e-07 | 1
53 | 111.3538 | 1.3237e-07 | 1
53 | 111.4539 | 1.0845e-07 | 1
53 | 111.8112 | 1.0171e-07 | 1
53 | 111.9184 | 1.4427e-07 | 1
53 | 112.2809 | 1.5013e-07 | 1
53 | 112.3834 | 1.1646e-07 | 1
53 | 112.7353 | 1.303e-07 | 1
53 | 112.8261 | 1.6311e-07 | 1
53 | 113.1644 | 1.4422e-07 | 1
53 | 113.2485 | 1.7075e-07 | 1
53 | 113.5914 | 1.5186e-07 | 1
53 | 113.9311 | 1.8928e-07 | 1
53 | 114.0304 | 2.0251e-07 | 1
53 | 114.3748 | 1.5483e-07 | 1
53 | 114.7181 | 2.103e-07 | 1
53 | 114.8018 | 1.6998e-07 | 1
53 | 115.127 | 2.2136e-07 | 1
53 | 115.1914 | 1.869e-07 | 1
53 | 115.5014 | 2.3206e-07 | 1
53 | 115.8204 | 1.903e-07 | 1
53 | 116.1425 | 2.4402e-07 | 1
53 | 116.2035 | 2.2035e-07 | 1
53 | 116.5047 | 2.628e-07 | 1
53 | 116.816 | 2.7738e-07 | 1
53 | 116.8819 | 2.0324e-07 | 1
53 | 117.1864 | 2.9188e-07 | 1
53 | 117.465 | 2.3624e-07 | 1
53 | 117.7529 | 2.8449e-07 | 1
53 | 118.0521 | 3.193e-07 | 1
53 | 118.1072 | 2.2648e-07 | 1
53 | 118.4078 | 3.0293e-07 | 1
53 | 118.7066 | 3.0789e-07 | 1
53 | 118.9838 | 2.6079e-07 | 1
53 | 119.2613 | 3.1321e-07 | 1
53 | 119.5322 | 2.9466e-07 | 1
53 | 119.5712 | 2.7255e-07 | 1
53 | 120.0932 | 3.208e-07 | 1
53 | 120.1427 | 3.4228e-07 | 1
53 | 120.4181 | 3.388e-07 | 2
53 | 120.689 | 2.9169e-07 | 2
53 | 120.9595 | 3.4315e-07 | 2
53 | 121.2374 | 3.5578e-07 | 2
53 | 121.5129 | 3.5773e-07 | 2
53 | 121.782 | 3.6642e-07 | 2
53 | 122.2717 | 3.8661e-07 | 2
53 | 122.3128 | 3.6248e-07 | 2
53 | 122.8011 | 3.6118e-07 | 2
53 | 123.0613 | 3.767e-07 | 2
53 | 123.3181 | 3.8388e-07 | 2
53 | 123.3508 | 3.9618e-07 | 2
53 | 123.5797 | 4.2244e-07 | 2
53 | 124.2774 | 4.1802e-07 | 2
53 | 124.741 | 4.0742e-07 | 2
53 | 125.1975 | 4.1715e-07 | 2
53 | 125.2199 | 4.3158e-07 | 2
53 | 125.4586 | 4.3581e-07 | 2
53 | 125.6952 | 4.3382e-07 | 2
53 | 126.1393 | 4.3118e-07 | 2
53 | 126.3618 | 4.5685e-07 | 2
53 | 126.5843 | 4.5705e-07 | 2
53 | 126.8046 | 4.6312e-07 | 2
53 | 127.0189 | 4.6267e-07 | 2
53 | 127.2372 | 4.5242e-07 | 2
53 | 127.4554 | 4.6946e-07 | 2
53 | 127.8795 | 4.6001e-07 | 2
53 | 128.086 | 4.8639e-07 | 2
53 | 128.2813 | 4.8759e-07 | 2
53 | 128.8723 | 4.9244e-07 | 2
53 | 129.2808 | 4.8775e-07 | 2
53 | 129.4842 | 4.9793e-07 | 2
53 | 129.6797 | 5.064e-07 | 2
53 | 129.8701 | 4.971e-07 | 2
53 | 130.2586 | 5.1863e-07 | 2
53 | 130.646 | 5.1022e-07 | 2
53 | 130.8305 | 5.2881e-07 | 2
53 | 131.0163 | 5.0477e-07 | 2
53 | 131.4006 | 5.328e-07 | 2
53 | 131.5719 | 5.5696e-07 | 2
53 | 131.9375 | 5.4812e-07 | 2
53 | 132.1076 | 5.3768e-07 | 2
53 | 132.4748 | 5.5306e-07 | 2
53 | 132.6347 | 5.6885e-07 | 2
53 | 132.9925 | 5.6045e-07 | 2
53 | 133.3534 | 5.6835e-07 | 2
53 | 133.5088 | 5.9028e-07 | 2
53 | 133.8604 | 5.6369e-07 | 2
53 | 134.02 | 5.8999e-07 | 2
53 | 134.3642 | 5.9529e-07 | 2
53 | 134.6954 | 6.2087e-07 | 2
53 | 134.8365 | 5.8872e-07 | 2
53 | 135.179 | 5.834e-07 | 2
53 | 135.496 | 6.5989e-07 | 2
53 | 136.2749 | 6.1734e-07 | 2
53 | 136.607 | 5.9559e-07 | 2
53 | 136.9189 | 6.9197e-07 | 2
53 | 137.2209 | 6.2468e-07 | 2
53 | 137.5366 | 6.4081e-07 | 2
53 | 137.8466 | 6.6053e-07 | 2
53 | 138.1446 | 6.7987e-07 | 2
53 | 138.4348 | 6.8064e-07 | 2
53 | 138.7275 | 6.5997e-07 | 2
53 | 139.0309 | 6.3636e-07 | 2
53 | 139.3411 | 6.6139e-07 | 2
53 | 139.6374 | 6.9012e-07 | 2
53 | 139.9352 | 6.5591e-07 | 2
53 | 140.37 | 6.8216e-07 | 2
53 | 140.6701 | 6.9404e-07 | 2
53 | 140.9511 | 7.3756e-07 | 2
53 | 141.4041 | 6.9517e-07 | 2
53 | 141.6858 | 6.9853e-07 | 2
53 | 141.9526 | 7.5614e-07 | 2
53 | 142.1983 | 7.7883e-07 | 2
53 | 142.4456 | 7.4233e-07 | 2
53 | 142.8715 | 7.7273e-07 | 2
53 | 143.127 | 7.2769e-07 | 2
53 | 178.9711 | 1.6288e-06 | 2
53 | 182.4281 | 1.6768e-06 | 2
53 | 185.9521 | 1.7016e-06 | 2
53 | 189.6627 | 1.8696e-06 | 2
53 | 193.536 | 1.9405e-06 | 2
53 | 197.4355 | 2.0304e-06 | 2
53 | 201.4636 | 2.1472e-06 | 2
53 | 205.6749 | 2.3136e-06 | 2
53 | 210.0591 | 2.3768e-06 | 2
53 | 214.5042 | 2.5707e-06 | 2
53 | 219.0083 | 2.582e-06 | 2
53 | 223.4864 | 2.997e-06 | 2
53 | 228.816 | 3.0188e-06 | 2
53 | 233.9434 | 3.3474e-06 | 2
53 | 239.2639 | 3.4542e-06 | 2
53 | 244.7628 | 3.8141e-06 | 2